## ANALYSIS
| 2 | 3 | 4 | 5 | 6 | 7 | 8 | 9 | 10 | 11 | 12 | 13 | 14 | 15 | 16 | 17 | 18 | 19 | 20 | 21 | 22 | 23
2
3 |  | Deep AVA: angle limitations and transmission loss effect | [58 empty] | Ray AoI | -5 | [deg] | [13 empty] | AoI Max | 90 | [deg]
4 | [60 empty] | Ray AoI | -3.3329e-05 | [deg] | [13 empty] | PhiMax Tol | 0.1 | [deg]
5
6 |  |  | Layer Thickness | Vp = Vp0 + Kz*Z |  | Vs = Vs0 + A*Vp |  | Rho = Rho0 + B*Vp |  |  | Z | dZ | Vp0 | Kz | Vp @Top | Vp @Bottom | Vs @Top | Vs @Bottom | Rho @Top | Rho @Bottom | Vp/Vs @Top | Vp/Vs @Bottom | AI @Top | AI @Bottom |  |  | Layer | N | Bottom/top | Z | Vo | k | Vp | Rho | Vs | Vp/Vs | AI | Ray AoI [deg] |  | 0 | 5 | 10 | 15 | 20 | 25 | 30 | 35 | 40 | 45 | 50 | 55 | 60 | [6 empty] | Layer | position | AoI Ray | AoI-0 | X Ray | dX Ray | Ray-1 | Ray-2 | [8 empty] | PhiCrit @Z | p-crit @Z | p-crit @Z | Phi @Z | Aoi vs Depth | p-QC | Min Z-turn | Critical Down | Critical Up
7 |  |  |  | Vp0 | Kz | Vs0 | A | Rho0 | B |  | 0 | 0 | 1500 | 0 | 0 | 0 | 0 | 0 | 0 | 0 | 0 | 0 | 0 | 0 |  |  | water | 1 | 0 | 0 | 1500 | 0 | 1500 | 1000 | #N/A | #N/A | 1.5 | Ray parameter |  | 0 | 3.3329e-05 | 6.6405e-05 | 9.8975e-05 | 0.00013079 | 0.00016161 | 0.0001912 | 0.00021934 | 0.00024581 | 0.0002704 | 0.00029294 | 0.00031325 | 0.00033118 | [6 empty] | Water Layer | top | -2.8656 | -2.8656 | 0 | -99.9875 | -301.1608 | 301.1608 | [12 empty] | 30.74 | 0.00034076 | #N/A | #N/A | 57.4938
8 |  | Water Layer | 2000 | 1500 | 0 |  |  | 1000 | 0 | Water Layer | 2000 | 2000 | 1500 | 0 | 1500 | 1500 | 0 | 0 | 1000 | 1000 | #N/A | #N/A | 1.5 | 1.5 |  |  |  | 1 | 1 | 2000 | 1500 | 0 | 1500 | 1000 | #N/A | #N/A | 1.5 | layers | Down | 0.89935 | 0.89977 | 0.90107 | 0.90334 | 0.90675 | 0.91156 | 0.91814 | 0.92707 | 0.93915 | 0.95562 | 0.97831 | 1.0102 | 1.0562 | [7 empty] | bottom | -2.8656 | -2.8656 | -99.9875 |  | -201.1733 | 201.1733 | [8 empty] | -57.4938 | 0.00066667 | 0.00066667 |  | 30.74 | 0.00034076
9 |  | Layer 1 | 2250 | 365 | 0.45 | -740 | 0.7 | 1735 | 0.232 | Layer 1 | 4250 | 2250 | 365 | 0.45 | 1265 | 2277.5 | 145.5 | 854.25 | 2028.48 | 2263.38 | 8.6942 | 2.6661 | 2.566 | 5.1548 |  |  | Layer 1 | 2 | 0 | 2000 | 365 | 0.45 | 1265 | 2028.48 | 145.5 | 8.6942 | 2.566 | 1/2 | Up | 1.1007 | 1.1 | 1.0978 | 1.0942 | 1.0889 | 1.0817 | 1.0722 | 1.06 | 1.0443 | 1.0239 | 0.99704 | 0.96075 | 0.9101 | [6 empty] | Layer 1 | top | -2.4164 | -0.69703 | -54.3527 | -133.0782 | -201.1733 | 201.1733 | [11 empty] | 57.4938 | 25.5351 | 0.00034076 | 5710.226 | 58.2777 | #N/A
10 |  | Layer 2 | 500 | 765 | 0.45 | -740 | 0.7 | 1735 | 0.232 | Layer 2 | 4750 | 500 | 765 | 0.45 | 2677.5 | 2902.5 | 1134.25 | 1291.75 | 2356.18 | 2408.38 | 2.3606 | 2.247 | 6.3087 | 6.9903 |  |  |  | 2 | 1 | 4250 | 365 | 0.45 | 2277.5 | 2263.38 | 854.25 | 2.6661 | 5.1548 | layers | Down | 1.0935 | 1.0928 | 1.0905 | 1.0865 | 1.0806 | 1.0724 | 1.0613 | 1.0464 | 1.0259 | 0.99687 | 0.95324 | 0.88078 | 0.73223 | [7 empty] | bottom | -4.3533 | -0.69703 | -187.4309 |  | -68.0951 | 68.0951 | [8 empty] | 58.2777 | 0.00037348 | 0.00037348 | 58.2777 | 50.9035 | 0.00034076
11 |  | Layer 3 | 250 | 365 | 0.45 | -740 | 0.7 | 1735 | 0.232 | Layer 3 | 5000 | 250 | 365 | 0.45 | 2502.5 | 2615 | 1011.75 | 1090.5 | 2315.58 | 2341.68 | 2.4734 | 2.398 | 5.7947 | 6.1235 |  |  | Layer 2 | 3 | 0 | 4250 | 765 | 0.45 | 2677.5 | 2356.18 | 1134.25 | 2.3606 | 6.3087 | 2/3 | Up | 0.90649 | 0.90696 | 0.90841 | 0.91098 | 0.91492 | 0.92061 | 0.92871 | 0.94024 | 0.95692 | 0.98184 | 1.0211 | 1.0888 | 1.2319 | [6 empty] | Layer 2 | top | -5.1198 | -1.461 | -244.3403 | -46.6968 | -68.0951 | 68.0951 | [11 empty] | 90 | 65.8377 | 0.00034076 | 4821.3371 | #N/A | 59.5631
12 |  | Target | 100 | 2932 | 0 | -947 | 0.815 | 2198 | 0 | Target | 5100 | 100 | 2932 | 0 | 2932 | 2932 | 1442.58 | 1442.58 | 2198 | 2198 | 2.0325 | 2.0325 | 6.4445 | 6.4445 |  |  |  | 3 | 1 | 4750 | 765 | 0.45 | 2902.5 | 2408.38 | 1291.75 | 2.247 | 6.9903 | Transmission losses |  | 0.98121 | 0.98088 | 0.9799 | 0.97829 | 0.97612 | 0.97346 | 0.97038 | 0.96689 | 0.96286 | 0.95771 | 0.9494 | 0.93078 | 0.8671 | [7 empty] | bottom | -5.5514 | -1.461 | -291.0372 |  | -21.3982 | 21.3982 | [8 empty] | -59.5631 | 0.00034453 | 0.00034453 | 90 | 81.5175 | 0.00034076
13 |  |  | [m] | [m/s] | [1/s] | [m/s] | [] | [kg/m3] | [kg*s/m4] |  | [m] | [m] | [m/s] | [1/s] | 0.00034106 | Max ray param | [m/s] | [m/s] | [kg/m3] | [kg/m3] | [] | [] | [M.ray] | [M.ray] |  |  | Layer 3 | 4 | 0 | 4750 | 365 | 0.45 | 2502.5 | 2315.58 | 1011.75 | 2.4734 | 5.7947 | Zoeppritz |  | 0.025544 | 0.024466 | 0.021301 | 0.016264 | 0.0097299 | 0.0022713 | -0.0052729 | -0.011654 | -0.014908 | -0.011634 | 0.0049897 | 0.052253 | 0.20058 | [6 empty] | Layer 3 | top | -4.7844 | -0.69703 | -227.3865 | -21.3982 | -21.3982 | 21.3982 | [11 empty] | 59.5631 | 58.5127 | 0.00034076 | 5710.226 | 63.1108 | #N/A
14 |  |  |  | 2932 | [23 empty] | 4 | 1 | 5000 | 365 | 0.45 | 2615 | 2341.68 | 1090.5 | 2.398 | 6.1235 | Aki Richardson |  | 0.025498 | 0.024235 | 0.020535 | 0.014673 | 0.0071239 | -0.001402 | -0.0098885 | -0.016868 | -0.020113 | -0.015897 | 0.0029878 | 0.05412 | 0.20524 | [7 empty] | bottom | -5 | -0.69703 | -248.7848 |  | 0 | 0 | [8 empty] | 63.1108 | 0.00034106 | 0.00034106 | 63.1108 | 63.0108 | 0.00034076
15 | [26 empty] | Target | 5 | 0 | 5000 | 2932 | 0 | 2932 | 2198 | 1442.58 | 2.0325 | 6.4445 | Shuey 2-param |  | 0.025498 | 0.024371 | 0.021025 | 0.015562 | 0.0081467 | -0.00099478 | -0.011585 | -0.023301 | -0.035789 | -0.048668 | -0.061546 | -0.074034 | -0.085751 | [6 empty] | Target | top |  |  |  | -301.1608 | 0 | 0 | [9 empty] | 0.00034106 |  | 90 | 90 | 0.00034106 | #N/A | #N/A | #N/A
16 | [27 empty] | 5 | 1 | 5100 | 2932 | 0 | 2932 | 2198 | 1442.58 | 2.0325 | 6.4445 | Zoepp. with losses |  | 0.025064 | 0.023998 | 0.020873 | 0.015911 | 0.0094976 | 0.002211 | -0.0051167 | -0.011268 | -0.014354 | -0.011142 | 0.0047372 | 0.048636 | 0.17392 | [8 empty] | Raytracing QC using linear &circular ray segment formulas
17 |  | Spreadsheet use and explanation | [8 empty] | Ray Tracer parameters | [6 empty] | Excel & SeimicExcel Properties
18
19 |  | Spreadsheet allows user to quickly assess maximum angle of incidence at a certain target based on maximum nominal offset, for a horizontally layered model. The model assumes a marine setting. In addition, the spreadsheet shows the AVA behavior at the target interface. Possible transmission loss from the mid layer top and base interfaces can be incorporated at the target AVA response. This is intended for a quick "back-of-the-envelope" assessment (no dip, no 3D effects, ray-based) and this does not replace a dedicated illumination exercise: if concerns exist because of angle limitations, significant angle variation or transmission losses, a follow-up with dedicated software is advised. | [8 empty] | AoI Critical | 63.1108 | [deg] |  |  |  |  | Windows OS | Windows (64-bit) NT 10.00
[11 empty] | Max AoI tracer | 60 | [deg] |  |  |  |  | AssemblyVersion | 1.0.0.0 | [41 empty] | -2.8656 | -5.5427 | -290.066
[11 empty] | delta phi | 5 | [deg] |  |  |  |  | FileVersion | 1.0.261006.1307 | [7 empty] | p-values | 0.00033118 | 0.00031325 | 0.00029294 | 0.0002704 | 0.00024581 | 0.00021934 | 0.0001912 | 0.00016161 | 0.00013079 | 9.8975e-05 | 6.6405e-05 | 3.3329e-05 | 0 | -3.3329e-05 | -6.6405e-05 | -9.8975e-05 | -0.00013079 | -0.00016161 | -0.0001912 | -0.00021934 | -0.00024581 | -0.0002704 | -0.00029294 | -0.00031325 | -0.00033118 | [8 empty] | -0.69703 | -2.4164 | 0
[11 empty] | Nr of rays | 25 | [deg] |  |  |  |  | InformationalVersion | 1.0.261006.1307 | [7 empty] | Phi top | 29.7861 | 28.0263 | 26.0665 | 23.9291 | 21.6362 | 19.2088 | 16.6669 | 14.0294 | 11.3141 | 8.5378 | 5.7165 | 2.8656 | 0 | -2.8656 | -5.7165 | -8.5378 | -11.3141 | -14.0294 | -16.6669 | -19.2088 | -21.6362 | -23.9291 | -26.0665 | -28.0263 | -29.7861 | -7.4181e-12 | -301.122 | 10 | dZ [m] | 365 | 0 | 1265 | 0 | Ray AoI | -5 | [deg] | -0.96966 | -301.122 | 0 | Ray AoI | -10 | [deg] |  |  |  | Ray AoI | -15 | [deg] |  |  |  | Ray AoI | -20 | [deg] |  |  |  | Ray AoI | -25 | [deg] |  |  |  | Ray AoI | -30 | [deg] |  |  |  | Ray AoI | -35 | [deg] |  |  |  | Ray AoI | -40 | [deg] |  |  |  | Ray AoI | -45 | [deg] |  |  |  | Ray AoI | -50 | [deg] |  |  |  | Ray AoI | -55 | [deg] |  |  |  | Ray AoI | -60 | [deg]
[11 empty] | Depth steps | 25 | [m] | [13 empty] | Phi bottom | 60 | 55 | 50 | 45 | 40 | 35 | 30 | 25 | 20 | 15 | 10 | 5 | 0 | -5 | -10 | -15 | -20 | -25 | -30 | -35 | -40 | -45 | -50 | -55 | -60 | 0 | 0 | 601 | count | 1500 | 0.45 | 2898 | 0 | Ray p | -3.3329e-05 | [s/m] | 0 | 0 | 301.122 | Ray p | -6.6405e-05 | [s/m] |  |  |  | Ray p | -9.8975e-05 | [s/m] |  |  |  | Ray p | -0.00013079 | [s/m] |  |  |  | Ray p | -0.00016161 | [s/m] |  |  |  | Ray p | -0.0001912 | [s/m] |  |  |  | Ray p | -0.00021934 | [s/m] |  |  |  | Ray p | -0.00024581 | [s/m] |  |  |  | Ray p | -0.0002704 | [s/m] |  |  |  | Ray p | -0.00029294 | [s/m] |  |  |  | Ray p | -0.00031325 | [s/m] |  |  |  | Ray p | -0.00033118 | [s/m] |  |  |  |  | To select the range C2:D10 on the active worksheet, you can use
[11 empty] | start deep | 1 | 0 or 1 | [120 empty] | ActiveSheet.Range(Cells(2, 3), Cells(10, 4)).Select
[11 empty] | V_under | 2932 | [m/s] | [41 empty] | Z | Index | Vo | k | Vp | 0 | AoI-0 | AoI Ray | X Ray | dX Ray | -5 | 5 | AoI-0 | AoI Ray | X Ray | dX Ray | -10 | 10 | AoI-0 | AoI Ray | X Ray | dX Ray | -15 | 15 | AoI-0 | AoI Ray | X Ray | dX Ray | -20 | 20 | AoI-0 | AoI Ray | X Ray | dX Ray | -25 | 25 | AoI-0 | AoI Ray | X Ray | dX Ray | -30 | 30 | AoI-0 | AoI Ray | X Ray | dX Ray | -35 | 35 | AoI-0 | AoI Ray | X Ray | dX Ray | -40 | 40 | AoI-0 | AoI Ray | X Ray | dX Ray | -45 | 45 | AoI-0 | AoI Ray | X Ray | dX Ray | -50 | 50 | AoI-0 | AoI Ray | X Ray | dX Ray | -55 | 55 | AoI-0 | AoI Ray | X Ray | dX Ray | -60 | 60
[28 empty] | 60 | 55 | 50 | 45 | 40 | 35 | 30 | 25 | 20 | 15 | 10 | 5 | 0 | -5 | -10 | -15 | -20 | -25 | -30 | -35 | -40 | -45 | -50 | -55 | -60 |  |  | 0 | 1 | 1500 | 0 | 1500 | 0 | -2.8656 | -2.8656 | 0 | 0 | -301.122 | 301.122 | -5.7165 | -5.7165 | 0 | 0 | -603.1598 | 603.1598 | -8.5378 | -8.5378 | 0 | 0 | -907.1102 | 907.1102 | -11.3141 | -11.3141 | 0 | 0 | -1214.1469 | 1214.1469 | -14.0294 | -14.0294 | 0 | 0 | -1525.7474 | 1525.7474 | -16.6669 | -16.6669 | 0 | 0 | -1843.8872 | 1843.8872 | -19.2088 | -19.2088 | 0 | 0 | -2171.3669 | 2171.3669 | -21.6362 | -21.6362 | 0 | 0 | -2512.4247 | 2512.4247 | -23.9291 | -23.9291 | 0 | 0 | -2874.0183 | 2874.0183 | -26.0665 | -26.0665 | 0 | 0 | -3268.9187 | 3268.9187 | -28.0263 | -28.0263 | 0 | 0 | -3724.9472 | 3724.9472 | -29.7861 | -29.7861 | 0 | 0 | -4326.0369 | 4326.0369 |  | For VoKz media see:
[11 empty] | Downwards | 0 | 0 or 1 | [11 empty] | 0 | * | 0 | 4326.0369 | 3724.9472 | 3268.9187 | 2874.0183 | 2512.4247 | 2171.3669 | 1843.8872 | 1525.7474 | 1214.1469 | 907.1102 | 603.1598 | 301.122 | 0 | -301.122 | -603.1598 | -907.1102 | -1214.1469 | -1525.7474 | -1843.8872 | -2171.3669 | -2512.4247 | -2874.0183 | -3268.9187 | -3724.9472 | -4326.0369 | 0 | -301.122 | 0 | 1 | 1500 | 0 | 1500 | 0 | -2.8656 | -2.8656 | 0 | 0 | -301.122 | 301.122 | -5.7165 | -5.7165 | 0 | 0 | -603.1598 | 603.1598 | -8.5378 | -8.5378 | 0 | 0 | -907.1102 | 907.1102 | -11.3141 | -11.3141 | 0 | 0 | -1214.1469 | 1214.1469 | -14.0294 | -14.0294 | 0 | 0 | -1525.7474 | 1525.7474 | -16.6669 | -16.6669 | 0 | 0 | -1843.8872 | 1843.8872 | -19.2088 | -19.2088 | 0 | 0 | -2171.3669 | 2171.3669 | -21.6362 | -21.6362 | 0 | 0 | -2512.4247 | 2512.4247 | -23.9291 | -23.9291 | 0 | 0 | -2874.0183 | 2874.0183 | -26.0665 | -26.0665 | 0 | 0 | -3268.9187 | 3268.9187 | -28.0263 | -28.0263 | 0 | 0 | -3724.9472 | 3724.9472 | -29.7861 | -29.7861 | 0 | 0 | -4326.0369 | 4326.0369 | -4326.0369 | http://time2depth.gandi.ws/
[25 empty] | 0 |  | 10 | 4326.0369 | 3724.9472 | 3268.9187 | 2874.0183 | 2512.4247 | 2171.3669 | 1843.8872 | 1525.7474 | 1214.1469 | 907.1102 | 603.1598 | 301.122 | 0 | -301.122 | -603.1598 | -907.1102 | -1214.1469 | -1525.7474 | -1843.8872 | -2171.3669 | -2512.4247 | -2874.0183 | -3268.9187 | -3724.9472 | -4326.0369 | 0 | -301.122 | 10 | 1 | 1500 | 0 | 1500 | 0 | -2.8656 | -2.8656 | -0.49994 | -0.49994 | -301.122 | 301.122 | -5.7165 | -5.7165 | -0.99607 | -0.99607 | -603.1598 | 603.1598 | -8.5378 | -8.5378 | -1.4846 | -1.4846 | -907.1102 | 907.1102 | -11.3141 | -11.3141 | -1.9619 | -1.9619 | -1214.1469 | 1214.1469 | -14.0294 | -14.0294 | -2.4242 | -2.4242 | -1525.7474 | 1525.7474 | -16.6669 | -16.6669 | -2.8681 | -2.8681 | -1843.8872 | 1843.8872 | -19.2088 | -19.2088 | -3.2901 | -3.2901 | -2171.3669 | 2171.3669 | -21.6362 | -21.6362 | -3.6871 | -3.6871 | -2512.4247 | 2512.4247 | -23.9291 | -23.9291 | -4.0561 | -4.0561 | -2874.0183 | 2874.0183 | -26.0665 | -26.0665 | -4.3941 | -4.3941 | -3268.9187 | 3268.9187 | -28.0263 | -28.0263 | -4.6988 | -4.6988 | -3724.9472 | 3724.9472 | -29.7861 | -29.7861 | -4.9676 | -4.9676 | -4326.0369 | 4326.0369 | -4326.0369
[25 empty] | 0 |  | 20 | 4321.0693 | 3720.2485 | 3264.5245 | 2869.9623 | 2508.7376 | 2168.0768 | 1841.0191 | 1523.3232 | 1212.185 | 905.6256 | 602.1637 | 300.6221 | 0 | -300.6221 | -602.1637 | -905.6256 | -1212.185 | -1523.3232 | -1841.0191 | -2168.0768 | -2508.7376 | -2869.9623 | -3264.5245 | -3720.2485 | -4321.0693 | 0 | -300.6221 | 20 | 1 | 1500 | 0 | 1500 | 0 | -2.8656 | -2.8656 | -0.99987 | -0.49994 | -300.6221 | 300.6221 | -5.7165 | -5.7165 | -1.9921 | -0.99607 | -602.1637 | 602.1637 | -8.5378 | -8.5378 | -2.9692 | -1.4846 | -905.6256 | 905.6256 | -11.3141 | -11.3141 | -3.9237 | -1.9619 | -1212.185 | 1212.185 | -14.0294 | -14.0294 | -4.8484 | -2.4242 | -1523.3232 | 1523.3232 | -16.6669 | -16.6669 | -5.7361 | -2.8681 | -1841.0191 | 1841.0191 | -19.2088 | -19.2088 | -6.5802 | -3.2901 | -2168.0768 | 2168.0768 | -21.6362 | -21.6362 | -7.3742 | -3.6871 | -2508.7376 | 2508.7376 | -23.9291 | -23.9291 | -8.1121 | -4.0561 | -2869.9623 | 2869.9623 | -26.0665 | -26.0665 | -8.7883 | -4.3941 | -3264.5245 | 3264.5245 | -28.0263 | -28.0263 | -9.3975 | -4.6988 | -3720.2485 | 3720.2485 | -29.7861 | -29.7861 | -9.9353 | -4.9676 | -4321.0693 | 4321.0693 | -4321.0693 | See also
[25 empty] | 0 |  | 30 | 4316.1017 | 3715.5497 | 3260.1304 | 2865.9062 | 2505.0505 | 2164.7867 | 1838.1511 | 1520.899 | 1210.2232 | 904.141 | 601.1676 | 300.1222 | 0 | -300.1222 | -601.1676 | -904.141 | -1210.2232 | -1520.899 | -1838.1511 | -2164.7867 | -2505.0505 | -2865.9062 | -3260.1304 | -3715.5497 | -4316.1017 | 0 | -300.1222 | 30 | 1 | 1500 | 0 | 1500 | 0 | -2.8656 | -2.8656 | -1.4998 | -0.49994 | -300.1222 | 300.1222 | -5.7165 | -5.7165 | -2.9882 | -0.99607 | -601.1676 | 601.1676 | -8.5378 | -8.5378 | -4.4539 | -1.4846 | -904.141 | 904.141 | -11.3141 | -11.3141 | -5.8856 | -1.9619 | -1210.2232 | 1210.2232 | -14.0294 | -14.0294 | -7.2726 | -2.4242 | -1520.899 | 1520.899 | -16.6669 | -16.6669 | -8.6042 | -2.8681 | -1838.1511 | 1838.1511 | -19.2088 | -19.2088 | -9.8703 | -3.2901 | -2164.7867 | 2164.7867 | -21.6362 | -21.6362 | -11.0614 | -3.6871 | -2505.0505 | 2505.0505 | -23.9291 | -23.9291 | -12.1682 | -4.0561 | -2865.9062 | 2865.9062 | -26.0665 | -26.0665 | -13.1824 | -4.3941 | -3260.1304 | 3260.1304 | -28.0263 | -28.0263 | -14.0963 | -4.6988 | -3715.5497 | 3715.5497 | -29.7861 | -29.7861 | -14.9029 | -4.9676 | -4316.1017 | 4316.1017 | -4316.1017 | Dave Marsden
[25 empty] | 0 |  | 40 | 4311.134 | 3710.8509 | 3255.7362 | 2861.8501 | 2501.3634 | 2161.4966 | 1835.283 | 1518.4748 | 1208.2613 | 902.6564 | 600.1716 | 299.6222 | 0 | -299.6222 | -600.1716 | -902.6564 | -1208.2613 | -1518.4748 | -1835.283 | -2161.4966 | -2501.3634 | -2861.8501 | -3255.7362 | -3710.8509 | -4311.134 | 0 | -299.6222 | 40 | 1 | 1500 | 0 | 1500 | 0 | -2.8656 | -2.8656 | -1.9997 | -0.49994 | -299.6222 | 299.6222 | -5.7165 | -5.7165 | -3.9843 | -0.99607 | -600.1716 | 600.1716 | -8.5378 | -8.5378 | -5.9385 | -1.4846 | -902.6564 | 902.6564 | -11.3141 | -11.3141 | -7.8475 | -1.9619 | -1208.2613 | 1208.2613 | -14.0294 | -14.0294 | -9.6968 | -2.4242 | -1518.4748 | 1518.4748 | -16.6669 | -16.6669 | -11.4723 | -2.8681 | -1835.283 | 1835.283 | -19.2088 | -19.2088 | -13.1605 | -3.2901 | -2161.4966 | 2161.4966 | -21.6362 | -21.6362 | -14.7485 | -3.6871 | -2501.3634 | 2501.3634 | -23.9291 | -23.9291 | -16.2242 | -4.0561 | -2861.8501 | 2861.8501 | -26.0665 | -26.0665 | -17.5765 | -4.3941 | -3255.7362 | 3255.7362 | -28.0263 | -28.0263 | -18.7951 | -4.6988 | -3710.8509 | 3710.8509 | -29.7861 | -29.7861 | -19.8706 | -4.9676 | -4311.134 | 4311.134 | -4311.134 | https://library.seg.org/doi/abs/10.1190/1.1436898
[25 empty] | 0 |  | 50 | 4306.1664 | 3706.1522 | 3251.3421 | 2857.7941 | 2497.6763 | 2158.2064 | 1832.4149 | 1516.0506 | 1206.2994 | 901.1717 | 599.1755 | 299.1223 | 0 | -299.1223 | -599.1755 | -901.1717 | -1206.2994 | -1516.0506 | -1832.4149 | -2158.2064 | -2497.6763 | -2857.7941 | -3251.3421 | -3706.1522 | -4306.1664 | 0 | -299.1223 | 50 | 1 | 1500 | 0 | 1500 | 0 | -2.8656 | -2.8656 | -2.4997 | -0.49994 | -299.1223 | 299.1223 | -5.7165 | -5.7165 | -4.9803 | -0.99607 | -599.1755 | 599.1755 | -8.5378 | -8.5378 | -7.4231 | -1.4846 | -901.1717 | 901.1717 | -11.3141 | -11.3141 | -9.8094 | -1.9619 | -1206.2994 | 1206.2994 | -14.0294 | -14.0294 | -12.121 | -2.4242 | -1516.0506 | 1516.0506 | -16.6669 | -16.6669 | -14.3403 | -2.8681 | -1832.4149 | 1832.4149 | -19.2088 | -19.2088 | -16.4506 | -3.2901 | -2158.2064 | 2158.2064 | -21.6362 | -21.6362 | -18.4356 | -3.6871 | -2497.6763 | 2497.6763 | -23.9291 | -23.9291 | -20.2803 | -4.0561 | -2857.7941 | 2857.7941 | -26.0665 | -26.0665 | -21.9707 | -4.3941 | -3251.3421 | 3251.3421 | -28.0263 | -28.0263 | -23.4938 | -4.6988 | -3706.1522 | 3706.1522 | -29.7861 | -29.7861 | -24.8382 | -4.9676 | -4306.1664 | 4306.1664 | -4306.1664
[25 empty] | 0 |  | 60 | 4301.1987 | 3701.4534 | 3246.948 | 2853.738 | 2493.9891 | 2154.9163 | 1829.5469 | 1513.6264 | 1204.3375 | 899.6871 | 598.1794 | 298.6224 | 0 | -298.6224 | -598.1794 | -899.6871 | -1204.3375 | -1513.6264 | -1829.5469 | -2154.9163 | -2493.9891 | -2853.738 | -3246.948 | -3701.4534 | -4301.1987 | 0 | -298.6224 | 60 | 1 | 1500 | 0 | 1500 | 0 | -2.8656 | -2.8656 | -2.9996 | -0.49994 | -298.6224 | 298.6224 | -5.7165 | -5.7165 | -5.9764 | -0.99607 | -598.1794 | 598.1794 | -8.5378 | -8.5378 | -8.9077 | -1.4846 | -899.6871 | 899.6871 | -11.3141 | -11.3141 | -11.7712 | -1.9619 | -1204.3375 | 1204.3375 | -14.0294 | -14.0294 | -14.5452 | -2.4242 | -1513.6264 | 1513.6264 | -16.6669 | -16.6669 | -17.2084 | -2.8681 | -1829.5469 | 1829.5469 | -19.2088 | -19.2088 | -19.7407 | -3.2901 | -2154.9163 | 2154.9163 | -21.6362 | -21.6362 | -22.1227 | -3.6871 | -2493.9891 | 2493.9891 | -23.9291 | -23.9291 | -24.3364 | -4.0561 | -2853.738 | 2853.738 | -26.0665 | -26.0665 | -26.3648 | -4.3941 | -3246.948 | 3246.948 | -28.0263 | -28.0263 | -28.1926 | -4.6988 | -3701.4534 | 3701.4534 | -29.7861 | -29.7861 | -29.8058 | -4.9676 | -4301.1987 | 4301.1987 | -4301.1987
[25 empty] | 0 |  | 70 | 4296.2311 | 3696.7546 | 3242.5538 | 2849.682 | 2490.302 | 2151.6262 | 1826.6788 | 1511.2022 | 1202.3757 | 898.2025 | 597.1834 | 298.1224 | 0 | -298.1224 | -597.1834 | -898.2025 | -1202.3757 | -1511.2022 | -1826.6788 | -2151.6262 | -2490.302 | -2849.682 | -3242.5538 | -3696.7546 | -4296.2311 | 0 | -298.1224 | 70 | 1 | 1500 | 0 | 1500 | 0 | -2.8656 | -2.8656 | -3.4996 | -0.49994 | -298.1224 | 298.1224 | -5.7165 | -5.7165 | -6.9725 | -0.99607 | -597.1834 | 597.1834 | -8.5378 | -8.5378 | -10.3924 | -1.4846 | -898.2025 | 898.2025 | -11.3141 | -11.3141 | -13.7331 | -1.9619 | -1202.3757 | 1202.3757 | -14.0294 | -14.0294 | -16.9694 | -2.4242 | -1511.2022 | 1511.2022 | -16.6669 | -16.6669 | -20.0765 | -2.8681 | -1826.6788 | 1826.6788 | -19.2088 | -19.2088 | -23.0308 | -3.2901 | -2151.6262 | 2151.6262 | -21.6362 | -21.6362 | -25.8098 | -3.6871 | -2490.302 | 2490.302 | -23.9291 | -23.9291 | -28.3924 | -4.0561 | -2849.682 | 2849.682 | -26.0665 | -26.0665 | -30.759 | -4.3941 | -3242.5538 | 3242.5538 | -28.0263 | -28.0263 | -32.8914 | -4.6988 | -3696.7546 | 3696.7546 | -29.7861 | -29.7861 | -34.7735 | -4.9676 | -4296.2311 | 4296.2311 | -4296.2311
[25 empty] | 0 |  | 80 | 4291.2635 | 3692.0558 | 3238.1597 | 2845.6259 | 2486.6149 | 2148.3361 | 1823.8107 | 1508.778 | 1200.4138 | 896.7179 | 596.1873 | 297.6225 | 0 | -297.6225 | -596.1873 | -896.7179 | -1200.4138 | -1508.778 | -1823.8107 | -2148.3361 | -2486.6149 | -2845.6259 | -3238.1597 | -3692.0558 | -4291.2635 | 0 | -297.6225 | 80 | 1 | 1500 | 0 | 1500 | 0 | -2.8656 | -2.8656 | -3.9995 | -0.49994 | -297.6225 | 297.6225 | -5.7165 | -5.7165 | -7.9686 | -0.99607 | -596.1873 | 596.1873 | -8.5378 | -8.5378 | -11.877 | -1.4846 | -896.7179 | 896.7179 | -11.3141 | -11.3141 | -15.695 | -1.9619 | -1200.4138 | 1200.4138 | -14.0294 | -14.0294 | -19.3936 | -2.4242 | -1508.778 | 1508.778 | -16.6669 | -16.6669 | -22.9446 | -2.8681 | -1823.8107 | 1823.8107 | -19.2088 | -19.2088 | -26.3209 | -3.2901 | -2148.3361 | 2148.3361 | -21.6362 | -21.6362 | -29.4969 | -3.6871 | -2486.6149 | 2486.6149 | -23.9291 | -23.9291 | -32.4485 | -4.0561 | -2845.6259 | 2845.6259 | -26.0665 | -26.0665 | -35.1531 | -4.3941 | -3238.1597 | 3238.1597 | -28.0263 | -28.0263 | -37.5902 | -4.6988 | -3692.0558 | 3692.0558 | -29.7861 | -29.7861 | -39.7411 | -4.9676 | -4291.2635 | 4291.2635 | -4291.2635
[25 empty] | 0 |  | 90 | 4286.2958 | 3687.3571 | 3233.7656 | 2841.5698 | 2482.9278 | 2145.046 | 1820.9426 | 1506.3538 | 1198.4519 | 895.2333 | 595.1912 | 297.1225 | 0 | -297.1225 | -595.1912 | -895.2333 | -1198.4519 | -1506.3538 | -1820.9426 | -2145.046 | -2482.9278 | -2841.5698 | -3233.7656 | -3687.3571 | -4286.2958 | 0 | -297.1225 | 90 | 1 | 1500 | 0 | 1500 | 0 | -2.8656 | -2.8656 | -4.4994 | -0.49994 | -297.1225 | 297.1225 | -5.7165 | -5.7165 | -8.9646 | -0.99607 | -595.1912 | 595.1912 | -8.5378 | -8.5378 | -13.3616 | -1.4846 | -895.2333 | 895.2333 | -11.3141 | -11.3141 | -17.6569 | -1.9619 | -1198.4519 | 1198.4519 | -14.0294 | -14.0294 | -21.8178 | -2.4242 | -1506.3538 | 1506.3538 | -16.6669 | -16.6669 | -25.8126 | -2.8681 | -1820.9426 | 1820.9426 | -19.2088 | -19.2088 | -29.611 | -3.2901 | -2145.046 | 2145.046 | -21.6362 | -21.6362 | -33.1841 | -3.6871 | -2482.9278 | 2482.9278 | -23.9291 | -23.9291 | -36.5046 | -4.0561 | -2841.5698 | 2841.5698 | -26.0665 | -26.0665 | -39.5472 | -4.3941 | -3233.7656 | 3233.7656 | -28.0263 | -28.0263 | -42.2889 | -4.6988 | -3687.3571 | 3687.3571 | -29.7861 | -29.7861 | -44.7088 | -4.9676 | -4286.2958 | 4286.2958 | -4286.2958
[25 empty] | 0 |  | 100 | 4281.3282 | 3682.6583 | 3229.3714 | 2837.5138 | 2479.2407 | 2141.7559 | 1818.0746 | 1503.9296 | 1196.49 | 893.7486 | 594.1951 | 296.6226 | 0 | -296.6226 | -594.1951 | -893.7486 | -1196.49 | -1503.9296 | -1818.0746 | -2141.7559 | -2479.2407 | -2837.5138 | -3229.3714 | -3682.6583 | -4281.3282 | 0 | -296.6226 | 100 | 1 | 1500 | 0 | 1500 | 0 | -2.8656 | -2.8656 | -4.9994 | -0.49994 | -296.6226 | 296.6226 | -5.7165 | -5.7165 | -9.9607 | -0.99607 | -594.1951 | 594.1951 | -8.5378 | -8.5378 | -14.8462 | -1.4846 | -893.7486 | 893.7486 | -11.3141 | -11.3141 | -19.6187 | -1.9619 | -1196.49 | 1196.49 | -14.0294 | -14.0294 | -24.242 | -2.4242 | -1503.9296 | 1503.9296 | -16.6669 | -16.6669 | -28.6807 | -2.8681 | -1818.0746 | 1818.0746 | -19.2088 | -19.2088 | -32.9011 | -3.2901 | -2141.7559 | 2141.7559 | -21.6362 | -21.6362 | -36.8712 | -3.6871 | -2479.2407 | 2479.2407 | -23.9291 | -23.9291 | -40.5606 | -4.0561 | -2837.5138 | 2837.5138 | -26.0665 | -26.0665 | -43.9414 | -4.3941 | -3229.3714 | 3229.3714 | -28.0263 | -28.0263 | -46.9877 | -4.6988 | -3682.6583 | 3682.6583 | -29.7861 | -29.7861 | -49.6764 | -4.9676 | -4281.3282 | 4281.3282 | -4281.3282
[25 empty] | 0 |  | 110 | 4276.3605 | 3677.9595 | 3224.9773 | 2833.4577 | 2475.5536 | 2138.4658 | 1815.2065 | 1501.5055 | 1194.5282 | 892.264 | 593.1991 | 296.1227 | 0 | -296.1227 | -593.1991 | -892.264 | -1194.5282 | -1501.5055 | -1815.2065 | -2138.4658 | -2475.5536 | -2833.4577 | -3224.9773 | -3677.9595 | -4276.3605 | 0 | -296.1227 | 110 | 1 | 1500 | 0 | 1500 | 0 | -2.8656 | -2.8656 | -5.4993 | -0.49994 | -296.1227 | 296.1227 | -5.7165 | -5.7165 | -10.9568 | -0.99607 | -593.1991 | 593.1991 | -8.5378 | -8.5378 | -16.3308 | -1.4846 | -892.264 | 892.264 | -11.3141 | -11.3141 | -21.5806 | -1.9619 | -1194.5282 | 1194.5282 | -14.0294 | -14.0294 | -26.6662 | -2.4242 | -1501.5055 | 1501.5055 | -16.6669 | -16.6669 | -31.5488 | -2.8681 | -1815.2065 | 1815.2065 | -19.2088 | -19.2088 | -36.1912 | -3.2901 | -2138.4658 | 2138.4658 | -21.6362 | -21.6362 | -40.5583 | -3.6871 | -2475.5536 | 2475.5536 | -23.9291 | -23.9291 | -44.6167 | -4.0561 | -2833.4577 | 2833.4577 | -26.0665 | -26.0665 | -48.3355 | -4.3941 | -3224.9773 | 3224.9773 | -28.0263 | -28.0263 | -51.6865 | -4.6988 | -3677.9595 | 3677.9595 | -29.7861 | -29.7861 | -54.6441 | -4.9676 | -4276.3605 | 4276.3605 | -4276.3605
[25 empty] | 0 |  | 120 | 4271.3929 | 3673.2608 | 3220.5832 | 2829.4016 | 2471.8664 | 2135.1757 | 1812.3384 | 1499.0813 | 1192.5663 | 890.7794 | 592.203 | 295.6227 | 0 | -295.6227 | -592.203 | -890.7794 | -1192.5663 | -1499.0813 | -1812.3384 | -2135.1757 | -2471.8664 | -2829.4016 | -3220.5832 | -3673.2608 | -4271.3929 | 0 | -295.6227 | 120 | 1 | 1500 | 0 | 1500 | 0 | -2.8656 | -2.8656 | -5.9992 | -0.49994 | -295.6227 | 295.6227 | -5.7165 | -5.7165 | -11.9528 | -0.99607 | -592.203 | 592.203 | -8.5378 | -8.5378 | -17.8155 | -1.4846 | -890.7794 | 890.7794 | -11.3141 | -11.3141 | -23.5425 | -1.9619 | -1192.5663 | 1192.5663 | -14.0294 | -14.0294 | -29.0904 | -2.4242 | -1499.0813 | 1499.0813 | -16.6669 | -16.6669 | -34.4168 | -2.8681 | -1812.3384 | 1812.3384 | -19.2088 | -19.2088 | -39.4814 | -3.2901 | -2135.1757 | 2135.1757 | -21.6362 | -21.6362 | -44.2454 | -3.6871 | -2471.8664 | 2471.8664 | -23.9291 | -23.9291 | -48.6727 | -4.0561 | -2829.4016 | 2829.4016 | -26.0665 | -26.0665 | -52.7296 | -4.3941 | -3220.5832 | 3220.5832 | -28.0263 | -28.0263 | -56.3852 | -4.6988 | -3673.2608 | 3673.2608 | -29.7861 | -29.7861 | -59.6117 | -4.9676 | -4271.3929 | 4271.3929 | -4271.3929
[25 empty] | 0 |  | 130 | 4266.4253 | 3668.562 | 3216.189 | 2825.3456 | 2468.1793 | 2131.8855 | 1809.4704 | 1496.6571 | 1190.6044 | 889.2948 | 591.2069 | 295.1228 | 0 | -295.1228 | -591.2069 | -889.2948 | -1190.6044 | -1496.6571 | -1809.4704 | -2131.8855 | -2468.1793 | -2825.3456 | -3216.189 | -3668.562 | -4266.4253 | 0 | -295.1228 | 130 | 1 | 1500 | 0 | 1500 | 0 | -2.8656 | -2.8656 | -6.4992 | -0.49994 | -295.1228 | 295.1228 | -5.7165 | -5.7165 | -12.9489 | -0.99607 | -591.2069 | 591.2069 | -8.5378 | -8.5378 | -19.3001 | -1.4846 | -889.2948 | 889.2948 | -11.3141 | -11.3141 | -25.5044 | -1.9619 | -1190.6044 | 1190.6044 | -14.0294 | -14.0294 | -31.5146 | -2.4242 | -1496.6571 | 1496.6571 | -16.6669 | -16.6669 | -37.2849 | -2.8681 | -1809.4704 | 1809.4704 | -19.2088 | -19.2088 | -42.7715 | -3.2901 | -2131.8855 | 2131.8855 | -21.6362 | -21.6362 | -47.9325 | -3.6871 | -2468.1793 | 2468.1793 | -23.9291 | -23.9291 | -52.7288 | -4.0561 | -2825.3456 | 2825.3456 | -26.0665 | -26.0665 | -57.1238 | -4.3941 | -3216.189 | 3216.189 | -28.0263 | -28.0263 | -61.084 | -4.6988 | -3668.562 | 3668.562 | -29.7861 | -29.7861 | -64.5793 | -4.9676 | -4266.4253 | 4266.4253 | -4266.4253
[25 empty] | 0 |  | 140 | 4261.4576 | 3663.8632 | 3211.7949 | 2821.2895 | 2464.4922 | 2128.5954 | 1806.6023 | 1494.2329 | 1188.6425 | 887.8102 | 590.2109 | 294.6229 | 0 | -294.6229 | -590.2109 | -887.8102 | -1188.6425 | -1494.2329 | -1806.6023 | -2128.5954 | -2464.4922 | -2821.2895 | -3211.7949 | -3663.8632 | -4261.4576 | 0 | -294.6229 | 140 | 1 | 1500 | 0 | 1500 | 0 | -2.8656 | -2.8656 | -6.9991 | -0.49994 | -294.6229 | 294.6229 | -5.7165 | -5.7165 | -13.945 | -0.99607 | -590.2109 | 590.2109 | -8.5378 | -8.5378 | -20.7847 | -1.4846 | -887.8102 | 887.8102 | -11.3141 | -11.3141 | -27.4662 | -1.9619 | -1188.6425 | 1188.6425 | -14.0294 | -14.0294 | -33.9388 | -2.4242 | -1494.2329 | 1494.2329 | -16.6669 | -16.6669 | -40.153 | -2.8681 | -1806.6023 | 1806.6023 | -19.2088 | -19.2088 | -46.0616 | -3.2901 | -2128.5954 | 2128.5954 | -21.6362 | -21.6362 | -51.6197 | -3.6871 | -2464.4922 | 2464.4922 | -23.9291 | -23.9291 | -56.7849 | -4.0561 | -2821.2895 | 2821.2895 | -26.0665 | -26.0665 | -61.5179 | -4.3941 | -3211.7949 | 3211.7949 | -28.0263 | -28.0263 | -65.7828 | -4.6988 | -3663.8632 | 3663.8632 | -29.7861 | -29.7861 | -69.547 | -4.9676 | -4261.4576 | 4261.4576 | -4261.4576
[25 empty] | 0 |  | 150 | 4256.49 | 3659.1645 | 3207.4007 | 2817.2335 | 2460.8051 | 2125.3053 | 1803.7342 | 1491.8087 | 1186.6807 | 886.3255 | 589.2148 | 294.1229 | 0 | -294.1229 | -589.2148 | -886.3255 | -1186.6807 | -1491.8087 | -1803.7342 | -2125.3053 | -2460.8051 | -2817.2335 | -3207.4007 | -3659.1645 | -4256.49 | 0 | -294.1229 | 150 | 1 | 1500 | 0 | 1500 | 0 | -2.8656 | -2.8656 | -7.4991 | -0.49994 | -294.1229 | 294.1229 | -5.7165 | -5.7165 | -14.941 | -0.99607 | -589.2148 | 589.2148 | -8.5378 | -8.5378 | -22.2693 | -1.4846 | -886.3255 | 886.3255 | -11.3141 | -11.3141 | -29.4281 | -1.9619 | -1186.6807 | 1186.6807 | -14.0294 | -14.0294 | -36.3629 | -2.4242 | -1491.8087 | 1491.8087 | -16.6669 | -16.6669 | -43.021 | -2.8681 | -1803.7342 | 1803.7342 | -19.2088 | -19.2088 | -49.3517 | -3.2901 | -2125.3053 | 2125.3053 | -21.6362 | -21.6362 | -55.3068 | -3.6871 | -2460.8051 | 2460.8051 | -23.9291 | -23.9291 | -60.8409 | -4.0561 | -2817.2335 | 2817.2335 | -26.0665 | -26.0665 | -65.912 | -4.3941 | -3207.4007 | 3207.4007 | -28.0263 | -28.0263 | -70.4815 | -4.6988 | -3659.1645 | 3659.1645 | -29.7861 | -29.7861 | -74.5146 | -4.9676 | -4256.49 | 4256.49 | -4256.49
[25 empty] | 0 |  | 160 | 4251.5223 | 3654.4657 | 3203.0066 | 2813.1774 | 2457.118 | 2122.0152 | 1800.8662 | 1489.3845 | 1184.7188 | 884.8409 | 588.2187 | 293.623 | 0 | -293.623 | -588.2187 | -884.8409 | -1184.7188 | -1489.3845 | -1800.8662 | -2122.0152 | -2457.118 | -2813.1774 | -3203.0066 | -3654.4657 | -4251.5223 | 0 | -293.623 | 160 | 1 | 1500 | 0 | 1500 | 0 | -2.8656 | -2.8656 | -7.999 | -0.49994 | -293.623 | 293.623 | -5.7165 | -5.7165 | -15.9371 | -0.99607 | -588.2187 | 588.2187 | -8.5378 | -8.5378 | -23.7539 | -1.4846 | -884.8409 | 884.8409 | -11.3141 | -11.3141 | -31.39 | -1.9619 | -1184.7188 | 1184.7188 | -14.0294 | -14.0294 | -38.7871 | -2.4242 | -1489.3845 | 1489.3845 | -16.6669 | -16.6669 | -45.8891 | -2.8681 | -1800.8662 | 1800.8662 | -19.2088 | -19.2088 | -52.6418 | -3.2901 | -2122.0152 | 2122.0152 | -21.6362 | -21.6362 | -58.9939 | -3.6871 | -2457.118 | 2457.118 | -23.9291 | -23.9291 | -64.897 | -4.0561 | -2813.1774 | 2813.1774 | -26.0665 | -26.0665 | -70.3062 | -4.3941 | -3203.0066 | 3203.0066 | -28.0263 | -28.0263 | -75.1803 | -4.6988 | -3654.4657 | 3654.4657 | -29.7861 | -29.7861 | -79.4823 | -4.9676 | -4251.5223 | 4251.5223 | -4251.5223
[25 empty] | 0 |  | 170 | 4246.5547 | 3649.7669 | 3198.6125 | 2809.1213 | 2453.4308 | 2118.7251 | 1797.9981 | 1486.9603 | 1182.7569 | 883.3563 | 587.2227 | 293.1231 | 0 | -293.1231 | -587.2227 | -883.3563 | -1182.7569 | -1486.9603 | -1797.9981 | -2118.7251 | -2453.4308 | -2809.1213 | -3198.6125 | -3649.7669 | -4246.5547 | 0 | -293.1231 | 170 | 1 | 1500 | 0 | 1500 | 0 | -2.8656 | -2.8656 | -8.4989 | -0.49994 | -293.1231 | 293.1231 | -5.7165 | -5.7165 | -16.9332 | -0.99607 | -587.2227 | 587.2227 | -8.5378 | -8.5378 | -25.2386 | -1.4846 | -883.3563 | 883.3563 | -11.3141 | -11.3141 | -33.3519 | -1.9619 | -1182.7569 | 1182.7569 | -14.0294 | -14.0294 | -41.2113 | -2.4242 | -1486.9603 | 1486.9603 | -16.6669 | -16.6669 | -48.7572 | -2.8681 | -1797.9981 | 1797.9981 | -19.2088 | -19.2088 | -55.9319 | -3.2901 | -2118.7251 | 2118.7251 | -21.6362 | -21.6362 | -62.681 | -3.6871 | -2453.4308 | 2453.4308 | -23.9291 | -23.9291 | -68.9531 | -4.0561 | -2809.1213 | 2809.1213 | -26.0665 | -26.0665 | -74.7003 | -4.3941 | -3198.6125 | 3198.6125 | -28.0263 | -28.0263 | -79.8791 | -4.6988 | -3649.7669 | 3649.7669 | -29.7861 | -29.7861 | -84.4499 | -4.9676 | -4246.5547 | 4246.5547 | -4246.5547
[25 empty] | 0 |  | 180 | 4241.5871 | 3645.0682 | 3194.2183 | 2805.0653 | 2449.7437 | 2115.435 | 1795.13 | 1484.5361 | 1180.7951 | 881.8717 | 586.2266 | 292.6231 | 0 | -292.6231 | -586.2266 | -881.8717 | -1180.7951 | -1484.5361 | -1795.13 | -2115.435 | -2449.7437 | -2805.0653 | -3194.2183 | -3645.0682 | -4241.5871 | 0 | -292.6231 | 180 | 1 | 1500 | 0 | 1500 | 0 | -2.8656 | -2.8656 | -8.9989 | -0.49994 | -292.6231 | 292.6231 | -5.7165 | -5.7165 | -17.9293 | -0.99607 | -586.2266 | 586.2266 | -8.5378 | -8.5378 | -26.7232 | -1.4846 | -881.8717 | 881.8717 | -11.3141 | -11.3141 | -35.3137 | -1.9619 | -1180.7951 | 1180.7951 | -14.0294 | -14.0294 | -43.6355 | -2.4242 | -1484.5361 | 1484.5361 | -16.6669 | -16.6669 | -51.6252 | -2.8681 | -1795.13 | 1795.13 | -19.2088 | -19.2088 | -59.222 | -3.2901 | -2115.435 | 2115.435 | -21.6362 | -21.6362 | -66.3681 | -3.6871 | -2449.7437 | 2449.7437 | -23.9291 | -23.9291 | -73.0091 | -4.0561 | -2805.0653 | 2805.0653 | -26.0665 | -26.0665 | -79.0945 | -4.3941 | -3194.2183 | 3194.2183 | -28.0263 | -28.0263 | -84.5778 | -4.6988 | -3645.0682 | 3645.0682 | -29.7861 | -29.7861 | -89.4175 | -4.9676 | -4241.5871 | 4241.5871 | -4241.5871
[25 empty] | 0 |  | 190 | 4236.6194 | 3640.3694 | 3189.8242 | 2801.0092 | 2446.0566 | 2112.1449 | 1792.262 | 1482.1119 | 1178.8332 | 880.387 | 585.2305 | 292.1232 | 0 | -292.1232 | -585.2305 | -880.387 | -1178.8332 | -1482.1119 | -1792.262 | -2112.1449 | -2446.0566 | -2801.0092 | -3189.8242 | -3640.3694 | -4236.6194 | 0 | -292.1232 | 190 | 1 | 1500 | 0 | 1500 | 0 | -2.8656 | -2.8656 | -9.4988 | -0.49994 | -292.1232 | 292.1232 | -5.7165 | -5.7165 | -18.9253 | -0.99607 | -585.2305 | 585.2305 | -8.5378 | -8.5378 | -28.2078 | -1.4846 | -880.387 | 880.387 | -11.3141 | -11.3141 | -37.2756 | -1.9619 | -1178.8332 | 1178.8332 | -14.0294 | -14.0294 | -46.0597 | -2.4242 | -1482.1119 | 1482.1119 | -16.6669 | -16.6669 | -54.4933 | -2.8681 | -1792.262 | 1792.262 | -19.2088 | -19.2088 | -62.5122 | -3.2901 | -2112.1449 | 2112.1449 | -21.6362 | -21.6362 | -70.0552 | -3.6871 | -2446.0566 | 2446.0566 | -23.9291 | -23.9291 | -77.0652 | -4.0561 | -2801.0092 | 2801.0092 | -26.0665 | -26.0665 | -83.4886 | -4.3941 | -3189.8242 | 3189.8242 | -28.0263 | -28.0263 | -89.2766 | -4.6988 | -3640.3694 | 3640.3694 | -29.7861 | -29.7861 | -94.3852 | -4.9676 | -4236.6194 | 4236.6194 | -4236.6194
[25 empty] | 0 |  | 200 | 4231.6518 | 3635.6706 | 3185.4301 | 2796.9531 | 2442.3695 | 2108.8547 | 1789.3939 | 1479.6877 | 1176.8713 | 878.9024 | 584.2344 | 291.6232 | 0 | -291.6232 | -584.2344 | -878.9024 | -1176.8713 | -1479.6877 | -1789.3939 | -2108.8547 | -2442.3695 | -2796.9531 | -3185.4301 | -3635.6706 | -4231.6518 | 0 | -291.6232 | 200 | 1 | 1500 | 0 | 1500 | 0 | -2.8656 | -2.8656 | -9.9987 | -0.49994 | -291.6232 | 291.6232 | -5.7165 | -5.7165 | -19.9214 | -0.99607 | -584.2344 | 584.2344 | -8.5378 | -8.5378 | -29.6924 | -1.4846 | -878.9024 | 878.9024 | -11.3141 | -11.3141 | -39.2375 | -1.9619 | -1176.8713 | 1176.8713 | -14.0294 | -14.0294 | -48.4839 | -2.4242 | -1479.6877 | 1479.6877 | -16.6669 | -16.6669 | -57.3614 | -2.8681 | -1789.3939 | 1789.3939 | -19.2088 | -19.2088 | -65.8023 | -3.2901 | -2108.8547 | 2108.8547 | -21.6362 | -21.6362 | -73.7424 | -3.6871 | -2442.3695 | 2442.3695 | -23.9291 | -23.9291 | -81.1212 | -4.0561 | -2796.9531 | 2796.9531 | -26.0665 | -26.0665 | -87.8827 | -4.3941 | -3185.4301 | 3185.4301 | -28.0263 | -28.0263 | -93.9754 | -4.6988 | -3635.6706 | 3635.6706 | -29.7861 | -29.7861 | -99.3528 | -4.9676 | -4231.6518 | 4231.6518 | -4231.6518
[25 empty] | 0 |  | 210 | 4226.6841 | 3630.9719 | 3181.0359 | 2792.8971 | 2438.6824 | 2105.5646 | 1786.5258 | 1477.2635 | 1174.9094 | 877.4178 | 583.2384 | 291.1233 | 0 | -291.1233 | -583.2384 | -877.4178 | -1174.9094 | -1477.2635 | -1786.5258 | -2105.5646 | -2438.6824 | -2792.8971 | -3181.0359 | -3630.9719 | -4226.6841 | 0 | -291.1233 | 210 | 1 | 1500 | 0 | 1500 | 0 | -2.8656 | -2.8656 | -10.4987 | -0.49994 | -291.1233 | 291.1233 | -5.7165 | -5.7165 | -20.9175 | -0.99607 | -583.2384 | 583.2384 | -8.5378 | -8.5378 | -31.1771 | -1.4846 | -877.4178 | 877.4178 | -11.3141 | -11.3141 | -41.1994 | -1.9619 | -1174.9094 | 1174.9094 | -14.0294 | -14.0294 | -50.9081 | -2.4242 | -1477.2635 | 1477.2635 | -16.6669 | -16.6669 | -60.2294 | -2.8681 | -1786.5258 | 1786.5258 | -19.2088 | -19.2088 | -69.0924 | -3.2901 | -2105.5646 | 2105.5646 | -21.6362 | -21.6362 | -77.4295 | -3.6871 | -2438.6824 | 2438.6824 | -23.9291 | -23.9291 | -85.1773 | -4.0561 | -2792.8971 | 2792.8971 | -26.0665 | -26.0665 | -92.2769 | -4.3941 | -3181.0359 | 3181.0359 | -28.0263 | -28.0263 | -98.6741 | -4.6988 | -3630.9719 | 3630.9719 | -29.7861 | -29.7861 | -104.3205 | -4.9676 | -4226.6841 | 4226.6841 | -4226.6841
[25 empty] | 0 |  | 220 | 4221.7165 | 3626.2731 | 3176.6418 | 2788.841 | 2434.9953 | 2102.2745 | 1783.6578 | 1474.8393 | 1172.9476 | 875.9332 | 582.2423 | 290.6234 | 0 | -290.6234 | -582.2423 | -875.9332 | -1172.9476 | -1474.8393 | -1783.6578 | -2102.2745 | -2434.9953 | -2788.841 | -3176.6418 | -3626.2731 | -4221.7165 | 0 | -290.6234 | 220 | 1 | 1500 | 0 | 1500 | 0 | -2.8656 | -2.8656 | -10.9986 | -0.49994 | -290.6234 | 290.6234 | -5.7165 | -5.7165 | -21.9135 | -0.99607 | -582.2423 | 582.2423 | -8.5378 | -8.5378 | -32.6617 | -1.4846 | -875.9332 | 875.9332 | -11.3141 | -11.3141 | -43.1612 | -1.9619 | -1172.9476 | 1172.9476 | -14.0294 | -14.0294 | -53.3323 | -2.4242 | -1474.8393 | 1474.8393 | -16.6669 | -16.6669 | -63.0975 | -2.8681 | -1783.6578 | 1783.6578 | -19.2088 | -19.2088 | -72.3825 | -3.2901 | -2102.2745 | 2102.2745 | -21.6362 | -21.6362 | -81.1166 | -3.6871 | -2434.9953 | 2434.9953 | -23.9291 | -23.9291 | -89.2334 | -4.0561 | -2788.841 | 2788.841 | -26.0665 | -26.0665 | -96.671 | -4.3941 | -3176.6418 | 3176.6418 | -28.0263 | -28.0263 | -103.3729 | -4.6988 | -3626.2731 | 3626.2731 | -29.7861 | -29.7861 | -109.2881 | -4.9676 | -4221.7165 | 4221.7165 | -4221.7165
[25 empty] | 0 |  | 230 | 4216.7488 | 3621.5743 | 3172.2477 | 2784.785 | 2431.3081 | 2098.9844 | 1780.7897 | 1472.4151 | 1170.9857 | 874.4486 | 581.2462 | 290.1234 | 0 | -290.1234 | -581.2462 | -874.4486 | -1170.9857 | -1472.4151 | -1780.7897 | -2098.9844 | -2431.3081 | -2784.785 | -3172.2477 | -3621.5743 | -4216.7488 | 0 | -290.1234 | 230 | 1 | 1500 | 0 | 1500 | 0 | -2.8656 | -2.8656 | -11.4986 | -0.49994 | -290.1234 | 290.1234 | -5.7165 | -5.7165 | -22.9096 | -0.99607 | -581.2462 | 581.2462 | -8.5378 | -8.5378 | -34.1463 | -1.4846 | -874.4486 | 874.4486 | -11.3141 | -11.3141 | -45.1231 | -1.9619 | -1170.9857 | 1170.9857 | -14.0294 | -14.0294 | -55.7565 | -2.4242 | -1472.4151 | 1472.4151 | -16.6669 | -16.6669 | -65.9656 | -2.8681 | -1780.7897 | 1780.7897 | -19.2088 | -19.2088 | -75.6726 | -3.2901 | -2098.9844 | 2098.9844 | -21.6362 | -21.6362 | -84.8037 | -3.6871 | -2431.3081 | 2431.3081 | -23.9291 | -23.9291 | -93.2894 | -4.0561 | -2784.785 | 2784.785 | -26.0665 | -26.0665 | -101.0651 | -4.3941 | -3172.2477 | 3172.2477 | -28.0263 | -28.0263 | -108.0717 | -4.6988 | -3621.5743 | 3621.5743 | -29.7861 | -29.7861 | -114.2557 | -4.9676 | -4216.7488 | 4216.7488 | -4216.7488
[25 empty] | 0 |  | 240 | 4211.7812 | 3616.8755 | 3167.8535 | 2780.7289 | 2427.621 | 2095.6943 | 1777.9216 | 1469.9909 | 1169.0238 | 872.9639 | 580.2502 | 289.6235 | 0 | -289.6235 | -580.2502 | -872.9639 | -1169.0238 | -1469.9909 | -1777.9216 | -2095.6943 | -2427.621 | -2780.7289 | -3167.8535 | -3616.8755 | -4211.7812 | 0 | -289.6235 | 240 | 1 | 1500 | 0 | 1500 | 0 | -2.8656 | -2.8656 | -11.9985 | -0.49994 | -289.6235 | 289.6235 | -5.7165 | -5.7165 | -23.9057 | -0.99607 | -580.2502 | 580.2502 | -8.5378 | -8.5378 | -35.6309 | -1.4846 | -872.9639 | 872.9639 | -11.3141 | -11.3141 | -47.085 | -1.9619 | -1169.0238 | 1169.0238 | -14.0294 | -14.0294 | -58.1807 | -2.4242 | -1469.9909 | 1469.9909 | -16.6669 | -16.6669 | -68.8337 | -2.8681 | -1777.9216 | 1777.9216 | -19.2088 | -19.2088 | -78.9627 | -3.2901 | -2095.6943 | 2095.6943 | -21.6362 | -21.6362 | -88.4908 | -3.6871 | -2427.621 | 2427.621 | -23.9291 | -23.9291 | -97.3455 | -4.0561 | -2780.7289 | 2780.7289 | -26.0665 | -26.0665 | -105.4593 | -4.3941 | -3167.8535 | 3167.8535 | -28.0263 | -28.0263 | -112.7705 | -4.6988 | -3616.8755 | 3616.8755 | -29.7861 | -29.7861 | -119.2234 | -4.9676 | -4211.7812 | 4211.7812 | -4211.7812
[25 empty] | 0 |  | 250 | 4206.8136 | 3612.1768 | 3163.4594 | 2776.6728 | 2423.9339 | 2092.4042 | 1775.0535 | 1467.5667 | 1167.0619 | 871.4793 | 579.2541 | 289.1236 | 0 | -289.1236 | -579.2541 | -871.4793 | -1167.0619 | -1467.5667 | -1775.0535 | -2092.4042 | -2423.9339 | -2776.6728 | -3163.4594 | -3612.1768 | -4206.8136 | 0 | -289.1236 | 250 | 1 | 1500 | 0 | 1500 | 0 | -2.8656 | -2.8656 | -12.4984 | -0.49994 | -289.1236 | 289.1236 | -5.7165 | -5.7165 | -24.9017 | -0.99607 | -579.2541 | 579.2541 | -8.5378 | -8.5378 | -37.1155 | -1.4846 | -871.4793 | 871.4793 | -11.3141 | -11.3141 | -49.0469 | -1.9619 | -1167.0619 | 1167.0619 | -14.0294 | -14.0294 | -60.6049 | -2.4242 | -1467.5667 | 1467.5667 | -16.6669 | -16.6669 | -71.7017 | -2.8681 | -1775.0535 | 1775.0535 | -19.2088 | -19.2088 | -82.2528 | -3.2901 | -2092.4042 | 2092.4042 | -21.6362 | -21.6362 | -92.178 | -3.6871 | -2423.9339 | 2423.9339 | -23.9291 | -23.9291 | -101.4015 | -4.0561 | -2776.6728 | 2776.6728 | -26.0665 | -26.0665 | -109.8534 | -4.3941 | -3163.4594 | 3163.4594 | -28.0263 | -28.0263 | -117.4692 | -4.6988 | -3612.1768 | 3612.1768 | -29.7861 | -29.7861 | -124.191 | -4.9676 | -4206.8136 | 4206.8136 | -4206.8136
[25 empty] | 0 |  | 260 | 4201.8459 | 3607.478 | 3159.0652 | 2772.6168 | 2420.2468 | 2089.1141 | 1772.1855 | 1465.1425 | 1165.1001 | 869.9947 | 578.258 | 288.6236 | 0 | -288.6236 | -578.258 | -869.9947 | -1165.1001 | -1465.1425 | -1772.1855 | -2089.1141 | -2420.2468 | -2772.6168 | -3159.0652 | -3607.478 | -4201.8459 | 0 | -288.6236 | 260 | 1 | 1500 | 0 | 1500 | 0 | -2.8656 | -2.8656 | -12.9984 | -0.49994 | -288.6236 | 288.6236 | -5.7165 | -5.7165 | -25.8978 | -0.99607 | -578.258 | 578.258 | -8.5378 | -8.5378 | -38.6002 | -1.4846 | -869.9947 | 869.9947 | -11.3141 | -11.3141 | -51.0087 | -1.9619 | -1165.1001 | 1165.1001 | -14.0294 | -14.0294 | -63.0291 | -2.4242 | -1465.1425 | 1465.1425 | -16.6669 | -16.6669 | -74.5698 | -2.8681 | -1772.1855 | 1772.1855 | -19.2088 | -19.2088 | -85.5429 | -3.2901 | -2089.1141 | 2089.1141 | -21.6362 | -21.6362 | -95.8651 | -3.6871 | -2420.2468 | 2420.2468 | -23.9291 | -23.9291 | -105.4576 | -4.0561 | -2772.6168 | 2772.6168 | -26.0665 | -26.0665 | -114.2475 | -4.3941 | -3159.0652 | 3159.0652 | -28.0263 | -28.0263 | -122.168 | -4.6988 | -3607.478 | 3607.478 | -29.7861 | -29.7861 | -129.1587 | -4.9676 | -4201.8459 | 4201.8459 | -4201.8459
[25 empty] | 0 |  | 270 | 4196.8783 | 3602.7792 | 3154.6711 | 2768.5607 | 2416.5597 | 2085.824 | 1769.3174 | 1462.7183 | 1163.1382 | 868.5101 | 577.262 | 288.1237 | 0 | -288.1237 | -577.262 | -868.5101 | -1163.1382 | -1462.7183 | -1769.3174 | -2085.824 | -2416.5597 | -2768.5607 | -3154.6711 | -3602.7792 | -4196.8783 | 0 | -288.1237 | 270 | 1 | 1500 | 0 | 1500 | 0 | -2.8656 | -2.8656 | -13.4983 | -0.49994 | -288.1237 | 288.1237 | -5.7165 | -5.7165 | -26.8939 | -0.99607 | -577.262 | 577.262 | -8.5378 | -8.5378 | -40.0848 | -1.4846 | -868.5101 | 868.5101 | -11.3141 | -11.3141 | -52.9706 | -1.9619 | -1163.1382 | 1163.1382 | -14.0294 | -14.0294 | -65.4533 | -2.4242 | -1462.7183 | 1462.7183 | -16.6669 | -16.6669 | -77.4379 | -2.8681 | -1769.3174 | 1769.3174 | -19.2088 | -19.2088 | -88.8331 | -3.2901 | -2085.824 | 2085.824 | -21.6362 | -21.6362 | -99.5522 | -3.6871 | -2416.5597 | 2416.5597 | -23.9291 | -23.9291 | -109.5137 | -4.0561 | -2768.5607 | 2768.5607 | -26.0665 | -26.0665 | -118.6417 | -4.3941 | -3154.6711 | 3154.6711 | -28.0263 | -28.0263 | -126.8668 | -4.6988 | -3602.7792 | 3602.7792 | -29.7861 | -29.7861 | -134.1263 | -4.9676 | -4196.8783 | 4196.8783 | -4196.8783
[25 empty] | 0 |  | 280 | 4191.9106 | 3598.0805 | 3150.277 | 2764.5047 | 2412.8725 | 2082.5338 | 1766.4493 | 1460.2941 | 1161.1763 | 867.0254 | 576.2659 | 287.6237 | 0 | -287.6237 | -576.2659 | -867.0254 | -1161.1763 | -1460.2941 | -1766.4493 | -2082.5338 | -2412.8725 | -2764.5047 | -3150.277 | -3598.0805 | -4191.9106 | 0 | -287.6237 | 280 | 1 | 1500 | 0 | 1500 | 0 | -2.8656 | -2.8656 | -13.9982 | -0.49994 | -287.6237 | 287.6237 | -5.7165 | -5.7165 | -27.89 | -0.99607 | -576.2659 | 576.2659 | -8.5378 | -8.5378 | -41.5694 | -1.4846 | -867.0254 | 867.0254 | -11.3141 | -11.3141 | -54.9325 | -1.9619 | -1161.1763 | 1161.1763 | -14.0294 | -14.0294 | -67.8775 | -2.4242 | -1460.2941 | 1460.2941 | -16.6669 | -16.6669 | -80.3059 | -2.8681 | -1766.4493 | 1766.4493 | -19.2088 | -19.2088 | -92.1232 | -3.2901 | -2082.5338 | 2082.5338 | -21.6362 | -21.6362 | -103.2393 | -3.6871 | -2412.8725 | 2412.8725 | -23.9291 | -23.9291 | -113.5697 | -4.0561 | -2764.5047 | 2764.5047 | -26.0665 | -26.0665 | -123.0358 | -4.3941 | -3150.277 | 3150.277 | -28.0263 | -28.0263 | -131.5655 | -4.6988 | -3598.0805 | 3598.0805 | -29.7861 | -29.7861 | -139.0939 | -4.9676 | -4191.9106 | 4191.9106 | -4191.9106
[25 empty] | 0 |  | 290 | 4186.943 | 3593.3817 | 3145.8828 | 2760.4486 | 2409.1854 | 2079.2437 | 1763.5813 | 1457.8699 | 1159.2144 | 865.5408 | 575.2698 | 287.1238 | 0 | -287.1238 | -575.2698 | -865.5408 | -1159.2144 | -1457.8699 | -1763.5813 | -2079.2437 | -2409.1854 | -2760.4486 | -3145.8828 | -3593.3817 | -4186.943 | 0 | -287.1238 | 290 | 1 | 1500 | 0 | 1500 | 0 | -2.8656 | -2.8656 | -14.4982 | -0.49994 | -287.1238 | 287.1238 | -5.7165 | -5.7165 | -28.886 | -0.99607 | -575.2698 | 575.2698 | -8.5378 | -8.5378 | -43.054 | -1.4846 | -865.5408 | 865.5408 | -11.3141 | -11.3141 | -56.8944 | -1.9619 | -1159.2144 | 1159.2144 | -14.0294 | -14.0294 | -70.3017 | -2.4242 | -1457.8699 | 1457.8699 | -16.6669 | -16.6669 | -83.174 | -2.8681 | -1763.5813 | 1763.5813 | -19.2088 | -19.2088 | -95.4133 | -3.2901 | -2079.2437 | 2079.2437 | -21.6362 | -21.6362 | -106.9264 | -3.6871 | -2409.1854 | 2409.1854 | -23.9291 | -23.9291 | -117.6258 | -4.0561 | -2760.4486 | 2760.4486 | -26.0665 | -26.0665 | -127.43 | -4.3941 | -3145.8828 | 3145.8828 | -28.0263 | -28.0263 | -136.2643 | -4.6988 | -3593.3817 | 3593.3817 | -29.7861 | -29.7861 | -144.0616 | -4.9676 | -4186.943 | 4186.943 | -4186.943
[25 empty] | 0 |  | 300 | 4181.9754 | 3588.6829 | 3141.4887 | 2756.3925 | 2405.4983 | 2075.9536 | 1760.7132 | 1455.4457 | 1157.2526 | 864.0562 | 574.2737 | 286.6239 | 0 | -286.6239 | -574.2737 | -864.0562 | -1157.2526 | -1455.4457 | -1760.7132 | -2075.9536 | -2405.4983 | -2756.3925 | -3141.4887 | -3588.6829 | -4181.9754 | 0 | -286.6239 | 300 | 1 | 1500 | 0 | 1500 | 0 | -2.8656 | -2.8656 | -14.9981 | -0.49994 | -286.6239 | 286.6239 | -5.7165 | -5.7165 | -29.8821 | -0.99607 | -574.2737 | 574.2737 | -8.5378 | -8.5378 | -44.5387 | -1.4846 | -864.0562 | 864.0562 | -11.3141 | -11.3141 | -58.8562 | -1.9619 | -1157.2526 | 1157.2526 | -14.0294 | -14.0294 | -72.7259 | -2.4242 | -1455.4457 | 1455.4457 | -16.6669 | -16.6669 | -86.0421 | -2.8681 | -1760.7132 | 1760.7132 | -19.2088 | -19.2088 | -98.7034 | -3.2901 | -2075.9536 | 2075.9536 | -21.6362 | -21.6362 | -110.6135 | -3.6871 | -2405.4983 | 2405.4983 | -23.9291 | -23.9291 | -121.6819 | -4.0561 | -2756.3925 | 2756.3925 | -26.0665 | -26.0665 | -131.8241 | -4.3941 | -3141.4887 | 3141.4887 | -28.0263 | -28.0263 | -140.9631 | -4.6988 | -3588.6829 | 3588.6829 | -29.7861 | -29.7861 | -149.0292 | -4.9676 | -4181.9754 | 4181.9754 | -4181.9754
[25 empty] | 0 |  | 310 | 4177.0077 | 3583.9842 | 3137.0946 | 2752.3365 | 2401.8112 | 2072.6635 | 1757.8451 | 1453.0215 | 1155.2907 | 862.5716 | 573.2777 | 286.1239 | 0 | -286.1239 | -573.2777 | -862.5716 | -1155.2907 | -1453.0215 | -1757.8451 | -2072.6635 | -2401.8112 | -2752.3365 | -3137.0946 | -3583.9842 | -4177.0077 | 0 | -286.1239 | 310 | 1 | 1500 | 0 | 1500 | 0 | -2.8656 | -2.8656 | -15.4981 | -0.49994 | -286.1239 | 286.1239 | -5.7165 | -5.7165 | -30.8782 | -0.99607 | -573.2777 | 573.2777 | -8.5378 | -8.5378 | -46.0233 | -1.4846 | -862.5716 | 862.5716 | -11.3141 | -11.3141 | -60.8181 | -1.9619 | -1155.2907 | 1155.2907 | -14.0294 | -14.0294 | -75.1501 | -2.4242 | -1453.0215 | 1453.0215 | -16.6669 | -16.6669 | -88.9101 | -2.8681 | -1757.8451 | 1757.8451 | -19.2088 | -19.2088 | -101.9935 | -3.2901 | -2072.6635 | 2072.6635 | -21.6362 | -21.6362 | -114.3007 | -3.6871 | -2401.8112 | 2401.8112 | -23.9291 | -23.9291 | -125.7379 | -4.0561 | -2752.3365 | 2752.3365 | -26.0665 | -26.0665 | -136.2182 | -4.3941 | -3137.0946 | 3137.0946 | -28.0263 | -28.0263 | -145.6618 | -4.6988 | -3583.9842 | 3583.9842 | -29.7861 | -29.7861 | -153.9969 | -4.9676 | -4177.0077 | 4177.0077 | -4177.0077
[25 empty] | 0 |  | 320 | 4172.0401 | 3579.2854 | 3132.7004 | 2748.2804 | 2398.1241 | 2069.3734 | 1754.9771 | 1450.5973 | 1153.3288 | 861.087 | 572.2816 | 285.624 | 0 | -285.624 | -572.2816 | -861.087 | -1153.3288 | -1450.5973 | -1754.9771 | -2069.3734 | -2398.1241 | -2748.2804 | -3132.7004 | -3579.2854 | -4172.0401 | 0 | -285.624 | 320 | 1 | 1500 | 0 | 1500 | 0 | -2.8656 | -2.8656 | -15.998 | -0.49994 | -285.624 | 285.624 | -5.7165 | -5.7165 | -31.8742 | -0.99607 | -572.2816 | 572.2816 | -8.5378 | -8.5378 | -47.5079 | -1.4846 | -861.087 | 861.087 | -11.3141 | -11.3141 | -62.78 | -1.9619 | -1153.3288 | 1153.3288 | -14.0294 | -14.0294 | -77.5743 | -2.4242 | -1450.5973 | 1450.5973 | -16.6669 | -16.6669 | -91.7782 | -2.8681 | -1754.9771 | 1754.9771 | -19.2088 | -19.2088 | -105.2836 | -3.2901 | -2069.3734 | 2069.3734 | -21.6362 | -21.6362 | -117.9878 | -3.6871 | -2398.1241 | 2398.1241 | -23.9291 | -23.9291 | -129.794 | -4.0561 | -2748.2804 | 2748.2804 | -26.0665 | -26.0665 | -140.6124 | -4.3941 | -3132.7004 | 3132.7004 | -28.0263 | -28.0263 | -150.3606 | -4.6988 | -3579.2854 | 3579.2854 | -29.7861 | -29.7861 | -158.9645 | -4.9676 | -4172.0401 | 4172.0401 | -4172.0401
[25 empty] | 0 |  | 330 | 4167.0724 | 3574.5866 | 3128.3063 | 2744.2243 | 2394.437 | 2066.0833 | 1752.109 | 1448.1731 | 1151.3669 | 859.6023 | 571.2855 | 285.1241 | 0 | -285.1241 | -571.2855 | -859.6023 | -1151.3669 | -1448.1731 | -1752.109 | -2066.0833 | -2394.437 | -2744.2243 | -3128.3063 | -3574.5866 | -4167.0724 | 0 | -285.1241 | 330 | 1 | 1500 | 0 | 1500 | 0 | -2.8656 | -2.8656 | -16.4979 | -0.49994 | -285.1241 | 285.1241 | -5.7165 | -5.7165 | -32.8703 | -0.99607 | -571.2855 | 571.2855 | -8.5378 | -8.5378 | -48.9925 | -1.4846 | -859.6023 | 859.6023 | -11.3141 | -11.3141 | -64.7419 | -1.9619 | -1151.3669 | 1151.3669 | -14.0294 | -14.0294 | -79.9985 | -2.4242 | -1448.1731 | 1448.1731 | -16.6669 | -16.6669 | -94.6463 | -2.8681 | -1752.109 | 1752.109 | -19.2088 | -19.2088 | -108.5737 | -3.2901 | -2066.0833 | 2066.0833 | -21.6362 | -21.6362 | -121.6749 | -3.6871 | -2394.437 | 2394.437 | -23.9291 | -23.9291 | -133.85 | -4.0561 | -2744.2243 | 2744.2243 | -26.0665 | -26.0665 | -145.0065 | -4.3941 | -3128.3063 | 3128.3063 | -28.0263 | -28.0263 | -155.0594 | -4.6988 | -3574.5866 | 3574.5866 | -29.7861 | -29.7861 | -163.9322 | -4.9676 | -4167.0724 | 4167.0724 | -4167.0724
[25 empty] | 0 |  | 340 | 4162.1048 | 3569.8879 | 3123.9122 | 2740.1683 | 2390.7498 | 2062.7932 | 1749.2409 | 1445.7489 | 1149.4051 | 858.1177 | 570.2895 | 284.6241 | 0 | -284.6241 | -570.2895 | -858.1177 | -1149.4051 | -1445.7489 | -1749.2409 | -2062.7932 | -2390.7498 | -2740.1683 | -3123.9122 | -3569.8879 | -4162.1048 | 0 | -284.6241 | 340 | 1 | 1500 | 0 | 1500 | 0 | -2.8656 | -2.8656 | -16.9979 | -0.49994 | -284.6241 | 284.6241 | -5.7165 | -5.7165 | -33.8664 | -0.99607 | -570.2895 | 570.2895 | -8.5378 | -8.5378 | -50.4771 | -1.4846 | -858.1177 | 858.1177 | -11.3141 | -11.3141 | -66.7037 | -1.9619 | -1149.4051 | 1149.4051 | -14.0294 | -14.0294 | -82.4227 | -2.4242 | -1445.7489 | 1445.7489 | -16.6669 | -16.6669 | -97.5143 | -2.8681 | -1749.2409 | 1749.2409 | -19.2088 | -19.2088 | -111.8639 | -3.2901 | -2062.7932 | 2062.7932 | -21.6362 | -21.6362 | -125.362 | -3.6871 | -2390.7498 | 2390.7498 | -23.9291 | -23.9291 | -137.9061 | -4.0561 | -2740.1683 | 2740.1683 | -26.0665 | -26.0665 | -149.4006 | -4.3941 | -3123.9122 | 3123.9122 | -28.0263 | -28.0263 | -159.7581 | -4.6988 | -3569.8879 | 3569.8879 | -29.7861 | -29.7861 | -168.8998 | -4.9676 | -4162.1048 | 4162.1048 | -4162.1048
[25 empty] | 0 |  | 350 | 4157.1372 | 3565.1891 | 3119.518 | 2736.1122 | 2387.0627 | 2059.503 | 1746.3729 | 1443.3247 | 1147.4432 | 856.6331 | 569.2934 | 284.1242 | 0 | -284.1242 | -569.2934 | -856.6331 | -1147.4432 | -1443.3247 | -1746.3729 | -2059.503 | -2387.0627 | -2736.1122 | -3119.518 | -3565.1891 | -4157.1372 | 0 | -284.1242 | 350 | 1 | 1500 | 0 | 1500 | 0 | -2.8656 | -2.8656 | -17.4978 | -0.49994 | -284.1242 | 284.1242 | -5.7165 | -5.7165 | -34.8624 | -0.99607 | -569.2934 | 569.2934 | -8.5378 | -8.5378 | -51.9618 | -1.4846 | -856.6331 | 856.6331 | -11.3141 | -11.3141 | -68.6656 | -1.9619 | -1147.4432 | 1147.4432 | -14.0294 | -14.0294 | -84.8469 | -2.4242 | -1443.3247 | 1443.3247 | -16.6669 | -16.6669 | -100.3824 | -2.8681 | -1746.3729 | 1746.3729 | -19.2088 | -19.2088 | -115.154 | -3.2901 | -2059.503 | 2059.503 | -21.6362 | -21.6362 | -129.0491 | -3.6871 | -2387.0627 | 2387.0627 | -23.9291 | -23.9291 | -141.9622 | -4.0561 | -2736.1122 | 2736.1122 | -26.0665 | -26.0665 | -153.7948 | -4.3941 | -3119.518 | 3119.518 | -28.0263 | -28.0263 | -164.4569 | -4.6988 | -3565.1891 | 3565.1891 | -29.7861 | -29.7861 | -173.8674 | -4.9676 | -4157.1372 | 4157.1372 | -4157.1372
[25 empty] | 0 |  | 360 | 4152.1695 | 3560.4903 | 3115.1239 | 2732.0562 | 2383.3756 | 2056.2129 | 1743.5048 | 1440.9005 | 1145.4813 | 855.1485 | 568.2973 | 283.6242 | 0 | -283.6242 | -568.2973 | -855.1485 | -1145.4813 | -1440.9005 | -1743.5048 | -2056.2129 | -2383.3756 | -2732.0562 | -3115.1239 | -3560.4903 | -4152.1695 | 0 | -283.6242 | 360 | 1 | 1500 | 0 | 1500 | 0 | -2.8656 | -2.8656 | -17.9977 | -0.49994 | -283.6242 | 283.6242 | -5.7165 | -5.7165 | -35.8585 | -0.99607 | -568.2973 | 568.2973 | -8.5378 | -8.5378 | -53.4464 | -1.4846 | -855.1485 | 855.1485 | -11.3141 | -11.3141 | -70.6275 | -1.9619 | -1145.4813 | 1145.4813 | -14.0294 | -14.0294 | -87.2711 | -2.4242 | -1440.9005 | 1440.9005 | -16.6669 | -16.6669 | -103.2505 | -2.8681 | -1743.5048 | 1743.5048 | -19.2088 | -19.2088 | -118.4441 | -3.2901 | -2056.2129 | 2056.2129 | -21.6362 | -21.6362 | -132.7363 | -3.6871 | -2383.3756 | 2383.3756 | -23.9291 | -23.9291 | -146.0182 | -4.0561 | -2732.0562 | 2732.0562 | -26.0665 | -26.0665 | -158.1889 | -4.3941 | -3115.1239 | 3115.1239 | -28.0263 | -28.0263 | -169.1557 | -4.6988 | -3560.4903 | 3560.4903 | -29.7861 | -29.7861 | -178.8351 | -4.9676 | -4152.1695 | 4152.1695 | -4152.1695
[25 empty] | 0 |  | 370 | 4147.2019 | 3555.7915 | 3110.7297 | 2728.0001 | 2379.6885 | 2052.9228 | 1740.6367 | 1438.4763 | 1143.5194 | 853.6639 | 567.3013 | 283.1243 | 0 | -283.1243 | -567.3013 | -853.6639 | -1143.5194 | -1438.4763 | -1740.6367 | -2052.9228 | -2379.6885 | -2728.0001 | -3110.7297 | -3555.7915 | -4147.2019 | 0 | -283.1243 | 370 | 1 | 1500 | 0 | 1500 | 0 | -2.8656 | -2.8656 | -18.4977 | -0.49994 | -283.1243 | 283.1243 | -5.7165 | -5.7165 | -36.8546 | -0.99607 | -567.3013 | 567.3013 | -8.5378 | -8.5378 | -54.931 | -1.4846 | -853.6639 | 853.6639 | -11.3141 | -11.3141 | -72.5894 | -1.9619 | -1143.5194 | 1143.5194 | -14.0294 | -14.0294 | -89.6953 | -2.4242 | -1438.4763 | 1438.4763 | -16.6669 | -16.6669 | -106.1185 | -2.8681 | -1740.6367 | 1740.6367 | -19.2088 | -19.2088 | -121.7342 | -3.2901 | -2052.9228 | 2052.9228 | -21.6362 | -21.6362 | -136.4234 | -3.6871 | -2379.6885 | 2379.6885 | -23.9291 | -23.9291 | -150.0743 | -4.0561 | -2728.0001 | 2728.0001 | -26.0665 | -26.0665 | -162.583 | -4.3941 | -3110.7297 | 3110.7297 | -28.0263 | -28.0263 | -173.8544 | -4.6988 | -3555.7915 | 3555.7915 | -29.7861 | -29.7861 | -183.8027 | -4.9676 | -4147.2019 | 4147.2019 | -4147.2019
[25 empty] | 0 |  | 380 | 4142.2342 | 3551.0928 | 3106.3356 | 2723.944 | 2376.0014 | 2049.6327 | 1737.7687 | 1436.0521 | 1141.5576 | 852.1792 | 566.3052 | 282.6244 | 0 | -282.6244 | -566.3052 | -852.1792 | -1141.5576 | -1436.0521 | -1737.7687 | -2049.6327 | -2376.0014 | -2723.944 | -3106.3356 | -3551.0928 | -4142.2342 | 0 | -282.6244 | 380 | 1 | 1500 | 0 | 1500 | 0 | -2.8656 | -2.8656 | -18.9976 | -0.49994 | -282.6244 | 282.6244 | -5.7165 | -5.7165 | -37.8507 | -0.99607 | -566.3052 | 566.3052 | -8.5378 | -8.5378 | -56.4156 | -1.4846 | -852.1792 | 852.1792 | -11.3141 | -11.3141 | -74.5512 | -1.9619 | -1141.5576 | 1141.5576 | -14.0294 | -14.0294 | -92.1195 | -2.4242 | -1436.0521 | 1436.0521 | -16.6669 | -16.6669 | -108.9866 | -2.8681 | -1737.7687 | 1737.7687 | -19.2088 | -19.2088 | -125.0243 | -3.2901 | -2049.6327 | 2049.6327 | -21.6362 | -21.6362 | -140.1105 | -3.6871 | -2376.0014 | 2376.0014 | -23.9291 | -23.9291 | -154.1304 | -4.0561 | -2723.944 | 2723.944 | -26.0665 | -26.0665 | -166.9772 | -4.3941 | -3106.3356 | 3106.3356 | -28.0263 | -28.0263 | -178.5532 | -4.6988 | -3551.0928 | 3551.0928 | -29.7861 | -29.7861 | -188.7704 | -4.9676 | -4142.2342 | 4142.2342 | -4142.2342
[25 empty] | 0 |  | 390 | 4137.2666 | 3546.394 | 3101.9415 | 2719.888 | 2372.3142 | 2046.3426 | 1734.9006 | 1433.6279 | 1139.5957 | 850.6946 | 565.3091 | 282.1244 | 0 | -282.1244 | -565.3091 | -850.6946 | -1139.5957 | -1433.6279 | -1734.9006 | -2046.3426 | -2372.3142 | -2719.888 | -3101.9415 | -3546.394 | -4137.2666 | 0 | -282.1244 | 390 | 1 | 1500 | 0 | 1500 | 0 | -2.8656 | -2.8656 | -19.4976 | -0.49994 | -282.1244 | 282.1244 | -5.7165 | -5.7165 | -38.8467 | -0.99607 | -565.3091 | 565.3091 | -8.5378 | -8.5378 | -57.9002 | -1.4846 | -850.6946 | 850.6946 | -11.3141 | -11.3141 | -76.5131 | -1.9619 | -1139.5957 | 1139.5957 | -14.0294 | -14.0294 | -94.5437 | -2.4242 | -1433.6279 | 1433.6279 | -16.6669 | -16.6669 | -111.8547 | -2.8681 | -1734.9006 | 1734.9006 | -19.2088 | -19.2088 | -128.3144 | -3.2901 | -2046.3426 | 2046.3426 | -21.6362 | -21.6362 | -143.7976 | -3.6871 | -2372.3142 | 2372.3142 | -23.9291 | -23.9291 | -158.1864 | -4.0561 | -2719.888 | 2719.888 | -26.0665 | -26.0665 | -171.3713 | -4.3941 | -3101.9415 | 3101.9415 | -28.0263 | -28.0263 | -183.252 | -4.6988 | -3546.394 | 3546.394 | -29.7861 | -29.7861 | -193.738 | -4.9676 | -4137.2666 | 4137.2666 | -4137.2666
[25 empty] | 0 |  | 400 | 4132.299 | 3541.6952 | 3097.5473 | 2715.8319 | 2368.6271 | 2043.0525 | 1732.0325 | 1431.2038 | 1137.6338 | 849.21 | 564.313 | 281.6245 | 0 | -281.6245 | -564.313 | -849.21 | -1137.6338 | -1431.2038 | -1732.0325 | -2043.0525 | -2368.6271 | -2715.8319 | -3097.5473 | -3541.6952 | -4132.299 | 0 | -281.6245 | 400 | 1 | 1500 | 0 | 1500 | 0 | -2.8656 | -2.8656 | -19.9975 | -0.49994 | -281.6245 | 281.6245 | -5.7165 | -5.7165 | -39.8428 | -0.99607 | -564.313 | 564.313 | -8.5378 | -8.5378 | -59.3849 | -1.4846 | -849.21 | 849.21 | -11.3141 | -11.3141 | -78.475 | -1.9619 | -1137.6338 | 1137.6338 | -14.0294 | -14.0294 | -96.9679 | -2.4242 | -1431.2038 | 1431.2038 | -16.6669 | -16.6669 | -114.7228 | -2.8681 | -1732.0325 | 1732.0325 | -19.2088 | -19.2088 | -131.6045 | -3.2901 | -2043.0525 | 2043.0525 | -21.6362 | -21.6362 | -147.4847 | -3.6871 | -2368.6271 | 2368.6271 | -23.9291 | -23.9291 | -162.2425 | -4.0561 | -2715.8319 | 2715.8319 | -26.0665 | -26.0665 | -175.7655 | -4.3941 | -3097.5473 | 3097.5473 | -28.0263 | -28.0263 | -187.9508 | -4.6988 | -3541.6952 | 3541.6952 | -29.7861 | -29.7861 | -198.7056 | -4.9676 | -4132.299 | 4132.299 | -4132.299
[25 empty] | 0 |  | 410 | 4127.3313 | 3536.9965 | 3093.1532 | 2711.7758 | 2364.94 | 2039.7624 | 1729.1644 | 1428.7796 | 1135.6719 | 847.7254 | 563.317 | 281.1246 | 0 | -281.1246 | -563.317 | -847.7254 | -1135.6719 | -1428.7796 | -1729.1644 | -2039.7624 | -2364.94 | -2711.7758 | -3093.1532 | -3536.9965 | -4127.3313 | 0 | -281.1246 | 410 | 1 | 1500 | 0 | 1500 | 0 | -2.8656 | -2.8656 | -20.4974 | -0.49994 | -281.1246 | 281.1246 | -5.7165 | -5.7165 | -40.8389 | -0.99607 | -563.317 | 563.317 | -8.5378 | -8.5378 | -60.8695 | -1.4846 | -847.7254 | 847.7254 | -11.3141 | -11.3141 | -80.4369 | -1.9619 | -1135.6719 | 1135.6719 | -14.0294 | -14.0294 | -99.3921 | -2.4242 | -1428.7796 | 1428.7796 | -16.6669 | -16.6669 | -117.5908 | -2.8681 | -1729.1644 | 1729.1644 | -19.2088 | -19.2088 | -134.8946 | -3.2901 | -2039.7624 | 2039.7624 | -21.6362 | -21.6362 | -151.1718 | -3.6871 | -2364.94 | 2364.94 | -23.9291 | -23.9291 | -166.2985 | -4.0561 | -2711.7758 | 2711.7758 | -26.0665 | -26.0665 | -180.1596 | -4.3941 | -3093.1532 | 3093.1532 | -28.0263 | -28.0263 | -192.6495 | -4.6988 | -3536.9965 | 3536.9965 | -29.7861 | -29.7861 | -203.6733 | -4.9676 | -4127.3313 | 4127.3313 | -4127.3313
[25 empty] | 0 |  | 420 | 4122.3637 | 3532.2977 | 3088.7591 | 2707.7198 | 2361.2529 | 2036.4723 | 1726.2964 | 1426.3554 | 1133.7101 | 846.2407 | 562.3209 | 280.6246 | 0 | -280.6246 | -562.3209 | -846.2407 | -1133.7101 | -1426.3554 | -1726.2964 | -2036.4723 | -2361.2529 | -2707.7198 | -3088.7591 | -3532.2977 | -4122.3637 | 0 | -280.6246 | 420 | 1 | 1500 | 0 | 1500 | 0 | -2.8656 | -2.8656 | -20.9974 | -0.49994 | -280.6246 | 280.6246 | -5.7165 | -5.7165 | -41.8349 | -0.99607 | -562.3209 | 562.3209 | -8.5378 | -8.5378 | -62.3541 | -1.4846 | -846.2407 | 846.2407 | -11.3141 | -11.3141 | -82.3987 | -1.9619 | -1133.7101 | 1133.7101 | -14.0294 | -14.0294 | -101.8163 | -2.4242 | -1426.3554 | 1426.3554 | -16.6669 | -16.6669 | -120.4589 | -2.8681 | -1726.2964 | 1726.2964 | -19.2088 | -19.2088 | -138.1848 | -3.2901 | -2036.4723 | 2036.4723 | -21.6362 | -21.6362 | -154.859 | -3.6871 | -2361.2529 | 2361.2529 | -23.9291 | -23.9291 | -170.3546 | -4.0561 | -2707.7198 | 2707.7198 | -26.0665 | -26.0665 | -184.5537 | -4.3941 | -3088.7591 | 3088.7591 | -28.0263 | -28.0263 | -197.3483 | -4.6988 | -3532.2977 | 3532.2977 | -29.7861 | -29.7861 | -208.6409 | -4.9676 | -4122.3637 | 4122.3637 | -4122.3637
[25 empty] | 0 |  | 430 | 4117.396 | 3527.5989 | 3084.3649 | 2703.6637 | 2357.5658 | 2033.1821 | 1723.4283 | 1423.9312 | 1131.7482 | 844.7561 | 561.3248 | 280.1247 | 0 | -280.1247 | -561.3248 | -844.7561 | -1131.7482 | -1423.9312 | -1723.4283 | -2033.1821 | -2357.5658 | -2703.6637 | -3084.3649 | -3527.5989 | -4117.396 | 0 | -280.1247 | 430 | 1 | 1500 | 0 | 1500 | 0 | -2.8656 | -2.8656 | -21.4973 | -0.49994 | -280.1247 | 280.1247 | -5.7165 | -5.7165 | -42.831 | -0.99607 | -561.3248 | 561.3248 | -8.5378 | -8.5378 | -63.8387 | -1.4846 | -844.7561 | 844.7561 | -11.3141 | -11.3141 | -84.3606 | -1.9619 | -1131.7482 | 1131.7482 | -14.0294 | -14.0294 | -104.2405 | -2.4242 | -1423.9312 | 1423.9312 | -16.6669 | -16.6669 | -123.327 | -2.8681 | -1723.4283 | 1723.4283 | -19.2088 | -19.2088 | -141.4749 | -3.2901 | -2033.1821 | 2033.1821 | -21.6362 | -21.6362 | -158.5461 | -3.6871 | -2357.5658 | 2357.5658 | -23.9291 | -23.9291 | -174.4107 | -4.0561 | -2703.6637 | 2703.6637 | -26.0665 | -26.0665 | -188.9479 | -4.3941 | -3084.3649 | 3084.3649 | -28.0263 | -28.0263 | -202.0471 | -4.6988 | -3527.5989 | 3527.5989 | -29.7861 | -29.7861 | -213.6086 | -4.9676 | -4117.396 | 4117.396 | -4117.396
[25 empty] | 0 |  | 440 | 4112.4284 | 3522.9002 | 3079.9708 | 2699.6077 | 2353.8787 | 2029.892 | 1720.5602 | 1421.507 | 1129.7863 | 843.2715 | 560.3288 | 279.6247 | 0 | -279.6247 | -560.3288 | -843.2715 | -1129.7863 | -1421.507 | -1720.5602 | -2029.892 | -2353.8787 | -2699.6077 | -3079.9708 | -3522.9002 | -4112.4284 | 0 | -279.6247 | 440 | 1 | 1500 | 0 | 1500 | 0 | -2.8656 | -2.8656 | -21.9972 | -0.49994 | -279.6247 | 279.6247 | -5.7165 | -5.7165 | -43.8271 | -0.99607 | -560.3288 | 560.3288 | -8.5378 | -8.5378 | -65.3234 | -1.4846 | -843.2715 | 843.2715 | -11.3141 | -11.3141 | -86.3225 | -1.9619 | -1129.7863 | 1129.7863 | -14.0294 | -14.0294 | -106.6646 | -2.4242 | -1421.507 | 1421.507 | -16.6669 | -16.6669 | -126.195 | -2.8681 | -1720.5602 | 1720.5602 | -19.2088 | -19.2088 | -144.765 | -3.2901 | -2029.892 | 2029.892 | -21.6362 | -21.6362 | -162.2332 | -3.6871 | -2353.8787 | 2353.8787 | -23.9291 | -23.9291 | -178.4667 | -4.0561 | -2699.6077 | 2699.6077 | -26.0665 | -26.0665 | -193.342 | -4.3941 | -3079.9708 | 3079.9708 | -28.0263 | -28.0263 | -206.7458 | -4.6988 | -3522.9002 | 3522.9002 | -29.7861 | -29.7861 | -218.5762 | -4.9676 | -4112.4284 | 4112.4284 | -4112.4284
[25 empty] | 0 |  | 450 | 4107.4607 | 3518.2014 | 3075.5767 | 2695.5516 | 2350.1915 | 2026.6019 | 1717.6922 | 1419.0828 | 1127.8244 | 841.7869 | 559.3327 | 279.1248 | 0 | -279.1248 | -559.3327 | -841.7869 | -1127.8244 | -1419.0828 | -1717.6922 | -2026.6019 | -2350.1915 | -2695.5516 | -3075.5767 | -3518.2014 | -4107.4607 | 0 | -279.1248 | 450 | 1 | 1500 | 0 | 1500 | 0 | -2.8656 | -2.8656 | -22.4972 | -0.49994 | -279.1248 | 279.1248 | -5.7165 | -5.7165 | -44.8231 | -0.99607 | -559.3327 | 559.3327 | -8.5378 | -8.5378 | -66.808 | -1.4846 | -841.7869 | 841.7869 | -11.3141 | -11.3141 | -88.2844 | -1.9619 | -1127.8244 | 1127.8244 | -14.0294 | -14.0294 | -109.0888 | -2.4242 | -1419.0828 | 1419.0828 | -16.6669 | -16.6669 | -129.0631 | -2.8681 | -1717.6922 | 1717.6922 | -19.2088 | -19.2088 | -148.0551 | -3.2901 | -2026.6019 | 2026.6019 | -21.6362 | -21.6362 | -165.9203 | -3.6871 | -2350.1915 | 2350.1915 | -23.9291 | -23.9291 | -182.5228 | -4.0561 | -2695.5516 | 2695.5516 | -26.0665 | -26.0665 | -197.7361 | -4.3941 | -3075.5767 | 3075.5767 | -28.0263 | -28.0263 | -211.4446 | -4.6988 | -3518.2014 | 3518.2014 | -29.7861 | -29.7861 | -223.5438 | -4.9676 | -4107.4607 | 4107.4607 | -4107.4607
[25 empty] | 0 |  | 460 | 4102.4931 | 3513.5026 | 3071.1825 | 2691.4955 | 2346.5044 | 2023.3118 | 1714.8241 | 1416.6586 | 1125.8626 | 840.3023 | 558.3366 | 278.6249 | 0 | -278.6249 | -558.3366 | -840.3023 | -1125.8626 | -1416.6586 | -1714.8241 | -2023.3118 | -2346.5044 | -2691.4955 | -3071.1825 | -3513.5026 | -4102.4931 | 0 | -278.6249 | 460 | 1 | 1500 | 0 | 1500 | 0 | -2.8656 | -2.8656 | -22.9971 | -0.49994 | -278.6249 | 278.6249 | -5.7165 | -5.7165 | -45.8192 | -0.99607 | -558.3366 | 558.3366 | -8.5378 | -8.5378 | -68.2926 | -1.4846 | -840.3023 | 840.3023 | -11.3141 | -11.3141 | -90.2462 | -1.9619 | -1125.8626 | 1125.8626 | -14.0294 | -14.0294 | -111.513 | -2.4242 | -1416.6586 | 1416.6586 | -16.6669 | -16.6669 | -131.9312 | -2.8681 | -1714.8241 | 1714.8241 | -19.2088 | -19.2088 | -151.3452 | -3.2901 | -2023.3118 | 2023.3118 | -21.6362 | -21.6362 | -169.6074 | -3.6871 | -2346.5044 | 2346.5044 | -23.9291 | -23.9291 | -186.5788 | -4.0561 | -2691.4955 | 2691.4955 | -26.0665 | -26.0665 | -202.1303 | -4.3941 | -3071.1825 | 3071.1825 | -28.0263 | -28.0263 | -216.1434 | -4.6988 | -3513.5026 | 3513.5026 | -29.7861 | -29.7861 | -228.5115 | -4.9676 | -4102.4931 | 4102.4931 | -4102.4931
[25 empty] | 0 |  | 470 | 4097.5255 | 3508.8039 | 3066.7884 | 2687.4395 | 2342.8173 | 2020.0217 | 1711.956 | 1414.2344 | 1123.9007 | 838.8176 | 557.3406 | 278.1249 | 0 | -278.1249 | -557.3406 | -838.8176 | -1123.9007 | -1414.2344 | -1711.956 | -2020.0217 | -2342.8173 | -2687.4395 | -3066.7884 | -3508.8039 | -4097.5255 | 0 | -278.1249 | 470 | 1 | 1500 | 0 | 1500 | 0 | -2.8656 | -2.8656 | -23.4971 | -0.49994 | -278.1249 | 278.1249 | -5.7165 | -5.7165 | -46.8153 | -0.99607 | -557.3406 | 557.3406 | -8.5378 | -8.5378 | -69.7772 | -1.4846 | -838.8176 | 838.8176 | -11.3141 | -11.3141 | -92.2081 | -1.9619 | -1123.9007 | 1123.9007 | -14.0294 | -14.0294 | -113.9372 | -2.4242 | -1414.2344 | 1414.2344 | -16.6669 | -16.6669 | -134.7992 | -2.8681 | -1711.956 | 1711.956 | -19.2088 | -19.2088 | -154.6353 | -3.2901 | -2020.0217 | 2020.0217 | -21.6362 | -21.6362 | -173.2946 | -3.6871 | -2342.8173 | 2342.8173 | -23.9291 | -23.9291 | -190.6349 | -4.0561 | -2687.4395 | 2687.4395 | -26.0665 | -26.0665 | -206.5244 | -4.3941 | -3066.7884 | 3066.7884 | -28.0263 | -28.0263 | -220.8421 | -4.6988 | -3508.8039 | 3508.8039 | -29.7861 | -29.7861 | -233.4791 | -4.9676 | -4097.5255 | 4097.5255 | -4097.5255
[25 empty] | 0 |  | 480 | 4092.5578 | 3504.1051 | 3062.3942 | 2683.3834 | 2339.1302 | 2016.7316 | 1709.088 | 1411.8102 | 1121.9388 | 837.333 | 556.3445 | 277.625 | 0 | -277.625 | -556.3445 | -837.333 | -1121.9388 | -1411.8102 | -1709.088 | -2016.7316 | -2339.1302 | -2683.3834 | -3062.3942 | -3504.1051 | -4092.5578 | 0 | -277.625 | 480 | 1 | 1500 | 0 | 1500 | 0 | -2.8656 | -2.8656 | -23.997 | -0.49994 | -277.625 | 277.625 | -5.7165 | -5.7165 | -47.8114 | -0.99607 | -556.3445 | 556.3445 | -8.5378 | -8.5378 | -71.2618 | -1.4846 | -837.333 | 837.333 | -11.3141 | -11.3141 | -94.17 | -1.9619 | -1121.9388 | 1121.9388 | -14.0294 | -14.0294 | -116.3614 | -2.4242 | -1411.8102 | 1411.8102 | -16.6669 | -16.6669 | -137.6673 | -2.8681 | -1709.088 | 1709.088 | -19.2088 | -19.2088 | -157.9254 | -3.2901 | -2016.7316 | 2016.7316 | -21.6362 | -21.6362 | -176.9817 | -3.6871 | -2339.1302 | 2339.1302 | -23.9291 | -23.9291 | -194.691 | -4.0561 | -2683.3834 | 2683.3834 | -26.0665 | -26.0665 | -210.9185 | -4.3941 | -3062.3942 | 3062.3942 | -28.0263 | -28.0263 | -225.5409 | -4.6988 | -3504.1051 | 3504.1051 | -29.7861 | -29.7861 | -238.4468 | -4.9676 | -4092.5578 | 4092.5578 | -4092.5578
[25 empty] | 0 |  | 490 | 4087.5902 | 3499.4063 | 3058.0001 | 2679.3274 | 2335.4431 | 2013.4415 | 1706.2199 | 1409.386 | 1119.9769 | 835.8484 | 555.3484 | 277.1251 | 0 | -277.1251 | -555.3484 | -835.8484 | -1119.9769 | -1409.386 | -1706.2199 | -2013.4415 | -2335.4431 | -2679.3274 | -3058.0001 | -3499.4063 | -4087.5902 | 0 | -277.1251 | 490 | 1 | 1500 | 0 | 1500 | 0 | -2.8656 | -2.8656 | -24.4969 | -0.49994 | -277.1251 | 277.1251 | -5.7165 | -5.7165 | -48.8074 | -0.99607 | -555.3484 | 555.3484 | -8.5378 | -8.5378 | -72.7465 | -1.4846 | -835.8484 | 835.8484 | -11.3141 | -11.3141 | -96.1319 | -1.9619 | -1119.9769 | 1119.9769 | -14.0294 | -14.0294 | -118.7856 | -2.4242 | -1409.386 | 1409.386 | -16.6669 | -16.6669 | -140.5354 | -2.8681 | -1706.2199 | 1706.2199 | -19.2088 | -19.2088 | -161.2156 | -3.2901 | -2013.4415 | 2013.4415 | -21.6362 | -21.6362 | -180.6688 | -3.6871 | -2335.4431 | 2335.4431 | -23.9291 | -23.9291 | -198.747 | -4.0561 | -2679.3274 | 2679.3274 | -26.0665 | -26.0665 | -215.3127 | -4.3941 | -3058.0001 | 3058.0001 | -28.0263 | -28.0263 | -230.2397 | -4.6988 | -3499.4063 | 3499.4063 | -29.7861 | -29.7861 | -243.4144 | -4.9676 | -4087.5902 | 4087.5902 | -4087.5902
[25 empty] | 0 |  | 500 | 4082.6225 | 3494.7076 | 3053.606 | 2675.2713 | 2331.7559 | 2010.1513 | 1703.3518 | 1406.9618 | 1118.0151 | 834.3638 | 554.3523 | 276.6251 | 0 | -276.6251 | -554.3523 | -834.3638 | -1118.0151 | -1406.9618 | -1703.3518 | -2010.1513 | -2331.7559 | -2675.2713 | -3053.606 | -3494.7076 | -4082.6225 | 0 | -276.6251 | 500 | 1 | 1500 | 0 | 1500 | 0 | -2.8656 | -2.8656 | -24.9969 | -0.49994 | -276.6251 | 276.6251 | -5.7165 | -5.7165 | -49.8035 | -0.99607 | -554.3523 | 554.3523 | -8.5378 | -8.5378 | -74.2311 | -1.4846 | -834.3638 | 834.3638 | -11.3141 | -11.3141 | -98.0937 | -1.9619 | -1118.0151 | 1118.0151 | -14.0294 | -14.0294 | -121.2098 | -2.4242 | -1406.9618 | 1406.9618 | -16.6669 | -16.6669 | -143.4034 | -2.8681 | -1703.3518 | 1703.3518 | -19.2088 | -19.2088 | -164.5057 | -3.2901 | -2010.1513 | 2010.1513 | -21.6362 | -21.6362 | -184.3559 | -3.6871 | -2331.7559 | 2331.7559 | -23.9291 | -23.9291 | -202.8031 | -4.0561 | -2675.2713 | 2675.2713 | -26.0665 | -26.0665 | -219.7068 | -4.3941 | -3053.606 | 3053.606 | -28.0263 | -28.0263 | -234.9384 | -4.6988 | -3494.7076 | 3494.7076 | -29.7861 | -29.7861 | -248.382 | -4.9676 | -4082.6225 | 4082.6225 | -4082.6225
[25 empty] | 0 |  | 510 | 4077.6549 | 3490.0088 | 3049.2118 | 2671.2152 | 2328.0688 | 2006.8612 | 1700.4838 | 1404.5376 | 1116.0532 | 832.8791 | 553.3563 | 276.1252 | 0 | -276.1252 | -553.3563 | -832.8791 | -1116.0532 | -1404.5376 | -1700.4838 | -2006.8612 | -2328.0688 | -2671.2152 | -3049.2118 | -3490.0088 | -4077.6549 | 0 | -276.1252 | 510 | 1 | 1500 | 0 | 1500 | 0 | -2.8656 | -2.8656 | -25.4968 | -0.49994 | -276.1252 | 276.1252 | -5.7165 | -5.7165 | -50.7996 | -0.99607 | -553.3563 | 553.3563 | -8.5378 | -8.5378 | -75.7157 | -1.4846 | -832.8791 | 832.8791 | -11.3141 | -11.3141 | -100.0556 | -1.9619 | -1116.0532 | 1116.0532 | -14.0294 | -14.0294 | -123.634 | -2.4242 | -1404.5376 | 1404.5376 | -16.6669 | -16.6669 | -146.2715 | -2.8681 | -1700.4838 | 1700.4838 | -19.2088 | -19.2088 | -167.7958 | -3.2901 | -2006.8612 | 2006.8612 | -21.6362 | -21.6362 | -188.043 | -3.6871 | -2328.0688 | 2328.0688 | -23.9291 | -23.9291 | -206.8592 | -4.0561 | -2671.2152 | 2671.2152 | -26.0665 | -26.0665 | -224.101 | -4.3941 | -3049.2118 | 3049.2118 | -28.0263 | -28.0263 | -239.6372 | -4.6988 | -3490.0088 | 3490.0088 | -29.7861 | -29.7861 | -253.3497 | -4.9676 | -4077.6549 | 4077.6549 | -4077.6549
[25 empty] | 0 |  | 520 | 4072.6873 | 3485.31 | 3044.8177 | 2667.1592 | 2324.3817 | 2003.5711 | 1697.6157 | 1402.1134 | 1114.0913 | 831.3945 | 552.3602 | 275.6252 | 0 | -275.6252 | -552.3602 | -831.3945 | -1114.0913 | -1402.1134 | -1697.6157 | -2003.5711 | -2324.3817 | -2667.1592 | -3044.8177 | -3485.31 | -4072.6873 | 0 | -275.6252 | 520 | 1 | 1500 | 0 | 1500 | 0 | -2.8656 | -2.8656 | -25.9967 | -0.49994 | -275.6252 | 275.6252 | -5.7165 | -5.7165 | -51.7956 | -0.99607 | -552.3602 | 552.3602 | -8.5378 | -8.5378 | -77.2003 | -1.4846 | -831.3945 | 831.3945 | -11.3141 | -11.3141 | -102.0175 | -1.9619 | -1114.0913 | 1114.0913 | -14.0294 | -14.0294 | -126.0582 | -2.4242 | -1402.1134 | 1402.1134 | -16.6669 | -16.6669 | -149.1396 | -2.8681 | -1697.6157 | 1697.6157 | -19.2088 | -19.2088 | -171.0859 | -3.2901 | -2003.5711 | 2003.5711 | -21.6362 | -21.6362 | -191.7301 | -3.6871 | -2324.3817 | 2324.3817 | -23.9291 | -23.9291 | -210.9152 | -4.0561 | -2667.1592 | 2667.1592 | -26.0665 | -26.0665 | -228.4951 | -4.3941 | -3044.8177 | 3044.8177 | -28.0263 | -28.0263 | -244.336 | -4.6988 | -3485.31 | 3485.31 | -29.7861 | -29.7861 | -258.3173 | -4.9676 | -4072.6873 | 4072.6873 | -4072.6873
[25 empty] | 0 |  | 530 | 4067.7196 | 3480.6112 | 3040.4236 | 2663.1031 | 2320.6946 | 2000.281 | 1694.7476 | 1399.6892 | 1112.1294 | 829.9099 | 551.3641 | 275.1253 | 0 | -275.1253 | -551.3641 | -829.9099 | -1112.1294 | -1399.6892 | -1694.7476 | -2000.281 | -2320.6946 | -2663.1031 | -3040.4236 | -3480.6112 | -4067.7196 | 0 | -275.1253 | 530 | 1 | 1500 | 0 | 1500 | 0 | -2.8656 | -2.8656 | -26.4967 | -0.49994 | -275.1253 | 275.1253 | -5.7165 | -5.7165 | -52.7917 | -0.99607 | -551.3641 | 551.3641 | -8.5378 | -8.5378 | -78.6849 | -1.4846 | -829.9099 | 829.9099 | -11.3141 | -11.3141 | -103.9794 | -1.9619 | -1112.1294 | 1112.1294 | -14.0294 | -14.0294 | -128.4824 | -2.4242 | -1399.6892 | 1399.6892 | -16.6669 | -16.6669 | -152.0076 | -2.8681 | -1694.7476 | 1694.7476 | -19.2088 | -19.2088 | -174.376 | -3.2901 | -2000.281 | 2000.281 | -21.6362 | -21.6362 | -195.4173 | -3.6871 | -2320.6946 | 2320.6946 | -23.9291 | -23.9291 | -214.9713 | -4.0561 | -2663.1031 | 2663.1031 | -26.0665 | -26.0665 | -232.8892 | -4.3941 | -3040.4236 | 3040.4236 | -28.0263 | -28.0263 | -249.0348 | -4.6988 | -3480.6112 | 3480.6112 | -29.7861 | -29.7861 | -263.285 | -4.9676 | -4067.7196 | 4067.7196 | -4067.7196
[25 empty] | 0 |  | 540 | 4062.752 | 3475.9125 | 3036.0294 | 2659.047 | 2317.0075 | 1996.9909 | 1691.8795 | 1397.265 | 1110.1676 | 828.4253 | 550.3681 | 274.6254 | 0 | -274.6254 | -550.3681 | -828.4253 | -1110.1676 | -1397.265 | -1691.8795 | -1996.9909 | -2317.0075 | -2659.047 | -3036.0294 | -3475.9125 | -4062.752 | 0 | -274.6254 | 540 | 1 | 1500 | 0 | 1500 | 0 | -2.8656 | -2.8656 | -26.9966 | -0.49994 | -274.6254 | 274.6254 | -5.7165 | -5.7165 | -53.7878 | -0.99607 | -550.3681 | 550.3681 | -8.5378 | -8.5378 | -80.1696 | -1.4846 | -828.4253 | 828.4253 | -11.3141 | -11.3141 | -105.9412 | -1.9619 | -1110.1676 | 1110.1676 | -14.0294 | -14.0294 | -130.9066 | -2.4242 | -1397.265 | 1397.265 | -16.6669 | -16.6669 | -154.8757 | -2.8681 | -1691.8795 | 1691.8795 | -19.2088 | -19.2088 | -177.6661 | -3.2901 | -1996.9909 | 1996.9909 | -21.6362 | -21.6362 | -199.1044 | -3.6871 | -2317.0075 | 2317.0075 | -23.9291 | -23.9291 | -219.0273 | -4.0561 | -2659.047 | 2659.047 | -26.0665 | -26.0665 | -237.2834 | -4.3941 | -3036.0294 | 3036.0294 | -28.0263 | -28.0263 | -253.7335 | -4.6988 | -3475.9125 | 3475.9125 | -29.7861 | -29.7861 | -268.2526 | -4.9676 | -4062.752 | 4062.752 | -4062.752
[25 empty] | 0 |  | 550 | 4057.7843 | 3471.2137 | 3031.6353 | 2654.991 | 2313.3204 | 1993.7008 | 1689.0115 | 1394.8408 | 1108.2057 | 826.9407 | 549.372 | 274.1254 | 0 | -274.1254 | -549.372 | -826.9407 | -1108.2057 | -1394.8408 | -1689.0115 | -1993.7008 | -2313.3204 | -2654.991 | -3031.6353 | -3471.2137 | -4057.7843 | 0 | -274.1254 | 550 | 1 | 1500 | 0 | 1500 | 0 | -2.8656 | -2.8656 | -27.4966 | -0.49994 | -274.1254 | 274.1254 | -5.7165 | -5.7165 | -54.7838 | -0.99607 | -549.372 | 549.372 | -8.5378 | -8.5378 | -81.6542 | -1.4846 | -826.9407 | 826.9407 | -11.3141 | -11.3141 | -107.9031 | -1.9619 | -1108.2057 | 1108.2057 | -14.0294 | -14.0294 | -133.3308 | -2.4242 | -1394.8408 | 1394.8408 | -16.6669 | -16.6669 | -157.7438 | -2.8681 | -1689.0115 | 1689.0115 | -19.2088 | -19.2088 | -180.9562 | -3.2901 | -1993.7008 | 1993.7008 | -21.6362 | -21.6362 | -202.7915 | -3.6871 | -2313.3204 | 2313.3204 | -23.9291 | -23.9291 | -223.0834 | -4.0561 | -2654.991 | 2654.991 | -26.0665 | -26.0665 | -241.6775 | -4.3941 | -3031.6353 | 3031.6353 | -28.0263 | -28.0263 | -258.4323 | -4.6988 | -3471.2137 | 3471.2137 | -29.7861 | -29.7861 | -273.2203 | -4.9676 | -4057.7843 | 4057.7843 | -4057.7843
[25 empty] | 0 |  | 560 | 4052.8167 | 3466.5149 | 3027.2412 | 2650.9349 | 2309.6332 | 1990.4107 | 1686.1434 | 1392.4166 | 1106.2438 | 825.456 | 548.3759 | 273.6255 | 0 | -273.6255 | -548.3759 | -825.456 | -1106.2438 | -1392.4166 | -1686.1434 | -1990.4107 | -2309.6332 | -2650.9349 | -3027.2412 | -3466.5149 | -4052.8167 | 0 | -273.6255 | 560 | 1 | 1500 | 0 | 1500 | 0 | -2.8656 | -2.8656 | -27.9965 | -0.49994 | -273.6255 | 273.6255 | -5.7165 | -5.7165 | -55.7799 | -0.99607 | -548.3759 | 548.3759 | -8.5378 | -8.5378 | -83.1388 | -1.4846 | -825.456 | 825.456 | -11.3141 | -11.3141 | -109.865 | -1.9619 | -1106.2438 | 1106.2438 | -14.0294 | -14.0294 | -135.755 | -2.4242 | -1392.4166 | 1392.4166 | -16.6669 | -16.6669 | -160.6119 | -2.8681 | -1686.1434 | 1686.1434 | -19.2088 | -19.2088 | -184.2464 | -3.2901 | -1990.4107 | 1990.4107 | -21.6362 | -21.6362 | -206.4786 | -3.6871 | -2309.6332 | 2309.6332 | -23.9291 | -23.9291 | -227.1395 | -4.0561 | -2650.9349 | 2650.9349 | -26.0665 | -26.0665 | -246.0716 | -4.3941 | -3027.2412 | 3027.2412 | -28.0263 | -28.0263 | -263.1311 | -4.6988 | -3466.5149 | 3466.5149 | -29.7861 | -29.7861 | -278.1879 | -4.9676 | -4052.8167 | 4052.8167 | -4052.8167
[25 empty] | 0 |  | 570 | 4047.8491 | 3461.8162 | 3022.847 | 2646.8789 | 2305.9461 | 1987.1206 | 1683.2753 | 1389.9924 | 1104.2819 | 823.9714 | 547.3799 | 273.1256 | 0 | -273.1256 | -547.3799 | -823.9714 | -1104.2819 | -1389.9924 | -1683.2753 | -1987.1206 | -2305.9461 | -2646.8789 | -3022.847 | -3461.8162 | -4047.8491 | 0 | -273.1256 | 570 | 1 | 1500 | 0 | 1500 | 0 | -2.8656 | -2.8656 | -28.4964 | -0.49994 | -273.1256 | 273.1256 | -5.7165 | -5.7165 | -56.776 | -0.99607 | -547.3799 | 547.3799 | -8.5378 | -8.5378 | -84.6234 | -1.4846 | -823.9714 | 823.9714 | -11.3141 | -11.3141 | -111.8269 | -1.9619 | -1104.2819 | 1104.2819 | -14.0294 | -14.0294 | -138.1792 | -2.4242 | -1389.9924 | 1389.9924 | -16.6669 | -16.6669 | -163.4799 | -2.8681 | -1683.2753 | 1683.2753 | -19.2088 | -19.2088 | -187.5365 | -3.2901 | -1987.1206 | 1987.1206 | -21.6362 | -21.6362 | -210.1657 | -3.6871 | -2305.9461 | 2305.9461 | -23.9291 | -23.9291 | -231.1955 | -4.0561 | -2646.8789 | 2646.8789 | -26.0665 | -26.0665 | -250.4658 | -4.3941 | -3022.847 | 3022.847 | -28.0263 | -28.0263 | -267.8298 | -4.6988 | -3461.8162 | 3461.8162 | -29.7861 | -29.7861 | -283.1555 | -4.9676 | -4047.8491 | 4047.8491 | -4047.8491
[25 empty] | 0 |  | 580 | 4042.8814 | 3457.1174 | 3018.4529 | 2642.8228 | 2302.259 | 1983.8304 | 1680.4073 | 1387.5682 | 1102.3201 | 822.4868 | 546.3838 | 272.6256 | 0 | -272.6256 | -546.3838 | -822.4868 | -1102.3201 | -1387.5682 | -1680.4073 | -1983.8304 | -2302.259 | -2642.8228 | -3018.4529 | -3457.1174 | -4042.8814 | 0 | -272.6256 | 580 | 1 | 1500 | 0 | 1500 | 0 | -2.8656 | -2.8656 | -28.9964 | -0.49994 | -272.6256 | 272.6256 | -5.7165 | -5.7165 | -57.7721 | -0.99607 | -546.3838 | 546.3838 | -8.5378 | -8.5378 | -86.1081 | -1.4846 | -822.4868 | 822.4868 | -11.3141 | -11.3141 | -113.7887 | -1.9619 | -1102.3201 | 1102.3201 | -14.0294 | -14.0294 | -140.6034 | -2.4242 | -1387.5682 | 1387.5682 | -16.6669 | -16.6669 | -166.348 | -2.8681 | -1680.4073 | 1680.4073 | -19.2088 | -19.2088 | -190.8266 | -3.2901 | -1983.8304 | 1983.8304 | -21.6362 | -21.6362 | -213.8529 | -3.6871 | -2302.259 | 2302.259 | -23.9291 | -23.9291 | -235.2516 | -4.0561 | -2642.8228 | 2642.8228 | -26.0665 | -26.0665 | -254.8599 | -4.3941 | -3018.4529 | 3018.4529 | -28.0263 | -28.0263 | -272.5286 | -4.6988 | -3457.1174 | 3457.1174 | -29.7861 | -29.7861 | -288.1232 | -4.9676 | -4042.8814 | 4042.8814 | -4042.8814
[25 empty] | 0 |  | 590 | 4037.9138 | 3452.4186 | 3014.0587 | 2638.7667 | 2298.5719 | 1980.5403 | 1677.5392 | 1385.144 | 1100.3582 | 821.0022 | 545.3877 | 272.1257 | 0 | -272.1257 | -545.3877 | -821.0022 | -1100.3582 | -1385.144 | -1677.5392 | -1980.5403 | -2298.5719 | -2638.7667 | -3014.0587 | -3452.4186 | -4037.9138 | 0 | -272.1257 | 590 | 1 | 1500 | 0 | 1500 | 0 | -2.8656 | -2.8656 | -29.4963 | -0.49994 | -272.1257 | 272.1257 | -5.7165 | -5.7165 | -58.7681 | -0.99607 | -545.3877 | 545.3877 | -8.5378 | -8.5378 | -87.5927 | -1.4846 | -821.0022 | 821.0022 | -11.3141 | -11.3141 | -115.7506 | -1.9619 | -1100.3582 | 1100.3582 | -14.0294 | -14.0294 | -143.0276 | -2.4242 | -1385.144 | 1385.144 | -16.6669 | -16.6669 | -169.2161 | -2.8681 | -1677.5392 | 1677.5392 | -19.2088 | -19.2088 | -194.1167 | -3.2901 | -1980.5403 | 1980.5403 | -21.6362 | -21.6362 | -217.54 | -3.6871 | -2298.5719 | 2298.5719 | -23.9291 | -23.9291 | -239.3076 | -4.0561 | -2638.7667 | 2638.7667 | -26.0665 | -26.0665 | -259.254 | -4.3941 | -3014.0587 | 3014.0587 | -28.0263 | -28.0263 | -277.2274 | -4.6988 | -3452.4186 | 3452.4186 | -29.7861 | -29.7861 | -293.0908 | -4.9676 | -4037.9138 | 4037.9138 | -4037.9138
[25 empty] | 0 |  | 600 | 4032.9461 | 3447.7199 | 3009.6646 | 2634.7107 | 2294.8848 | 1977.2502 | 1674.6711 | 1382.7198 | 1098.3963 | 819.5176 | 544.3916 | 271.6257 | 0 | -271.6257 | -544.3916 | -819.5176 | -1098.3963 | -1382.7198 | -1674.6711 | -1977.2502 | -2294.8848 | -2634.7107 | -3009.6646 | -3447.7199 | -4032.9461 | 0 | -271.6257 | 600 | 1 | 1500 | 0 | 1500 | 0 | -2.8656 | -2.8656 | -29.9962 | -0.49994 | -271.6257 | 271.6257 | -5.7165 | -5.7165 | -59.7642 | -0.99607 | -544.3916 | 544.3916 | -8.5378 | -8.5378 | -89.0773 | -1.4846 | -819.5176 | 819.5176 | -11.3141 | -11.3141 | -117.7125 | -1.9619 | -1098.3963 | 1098.3963 | -14.0294 | -14.0294 | -145.4518 | -2.4242 | -1382.7198 | 1382.7198 | -16.6669 | -16.6669 | -172.0841 | -2.8681 | -1674.6711 | 1674.6711 | -19.2088 | -19.2088 | -197.4068 | -3.2901 | -1977.2502 | 1977.2502 | -21.6362 | -21.6362 | -221.2271 | -3.6871 | -2294.8848 | 2294.8848 | -23.9291 | -23.9291 | -243.3637 | -4.0561 | -2634.7107 | 2634.7107 | -26.0665 | -26.0665 | -263.6482 | -4.3941 | -3009.6646 | 3009.6646 | -28.0263 | -28.0263 | -281.9261 | -4.6988 | -3447.7199 | 3447.7199 | -29.7861 | -29.7861 | -298.0585 | -4.9676 | -4032.9461 | 4032.9461 | -4032.9461
[25 empty] | 0 |  | 610 | 4027.9785 | 3443.0211 | 3005.2705 | 2630.6546 | 2291.1976 | 1973.9601 | 1671.8031 | 1380.2956 | 1096.4344 | 818.0329 | 543.3956 | 271.1258 | 0 | -271.1258 | -543.3956 | -818.0329 | -1096.4344 | -1380.2956 | -1671.8031 | -1973.9601 | -2291.1976 | -2630.6546 | -3005.2705 | -3443.0211 | -4027.9785 | 0 | -271.1258 | 610 | 1 | 1500 | 0 | 1500 | 0 | -2.8656 | -2.8656 | -30.4962 | -0.49994 | -271.1258 | 271.1258 | -5.7165 | -5.7165 | -60.7603 | -0.99607 | -543.3956 | 543.3956 | -8.5378 | -8.5378 | -90.5619 | -1.4846 | -818.0329 | 818.0329 | -11.3141 | -11.3141 | -119.6744 | -1.9619 | -1096.4344 | 1096.4344 | -14.0294 | -14.0294 | -147.876 | -2.4242 | -1380.2956 | 1380.2956 | -16.6669 | -16.6669 | -174.9522 | -2.8681 | -1671.8031 | 1671.8031 | -19.2088 | -19.2088 | -200.6969 | -3.2901 | -1973.9601 | 1973.9601 | -21.6362 | -21.6362 | -224.9142 | -3.6871 | -2291.1976 | 2291.1976 | -23.9291 | -23.9291 | -247.4198 | -4.0561 | -2630.6546 | 2630.6546 | -26.0665 | -26.0665 | -268.0423 | -4.3941 | -3005.2705 | 3005.2705 | -28.0263 | -28.0263 | -286.6249 | -4.6988 | -3443.0211 | 3443.0211 | -29.7861 | -29.7861 | -303.0261 | -4.9676 | -4027.9785 | 4027.9785 | -4027.9785
[25 empty] | 0 |  | 620 | 4023.0109 | 3438.3223 | 3000.8763 | 2626.5985 | 2287.5105 | 1970.67 | 1668.935 | 1377.8714 | 1094.4726 | 816.5483 | 542.3995 | 270.6259 | 0 | -270.6259 | -542.3995 | -816.5483 | -1094.4726 | -1377.8714 | -1668.935 | -1970.67 | -2287.5105 | -2626.5985 | -3000.8763 | -3438.3223 | -4023.0109 | 0 | -270.6259 | 620 | 1 | 1500 | 0 | 1500 | 0 | -2.8656 | -2.8656 | -30.9961 | -0.49994 | -270.6259 | 270.6259 | -5.7165 | -5.7165 | -61.7563 | -0.99607 | -542.3995 | 542.3995 | -8.5378 | -8.5378 | -92.0465 | -1.4846 | -816.5483 | 816.5483 | -11.3141 | -11.3141 | -121.6362 | -1.9619 | -1094.4726 | 1094.4726 | -14.0294 | -14.0294 | -150.3002 | -2.4242 | -1377.8714 | 1377.8714 | -16.6669 | -16.6669 | -177.8203 | -2.8681 | -1668.935 | 1668.935 | -19.2088 | -19.2088 | -203.987 | -3.2901 | -1970.67 | 1970.67 | -21.6362 | -21.6362 | -228.6013 | -3.6871 | -2287.5105 | 2287.5105 | -23.9291 | -23.9291 | -251.4758 | -4.0561 | -2626.5985 | 2626.5985 | -26.0665 | -26.0665 | -272.4365 | -4.3941 | -3000.8763 | 3000.8763 | -28.0263 | -28.0263 | -291.3237 | -4.6988 | -3438.3223 | 3438.3223 | -29.7861 | -29.7861 | -307.9937 | -4.9676 | -4023.0109 | 4023.0109 | -4023.0109
[25 empty] | 0 |  | 630 | 4018.0432 | 3433.6236 | 2996.4822 | 2622.5425 | 2283.8234 | 1967.3799 | 1666.0669 | 1375.4472 | 1092.5107 | 815.0637 | 541.4034 | 270.1259 | 0 | -270.1259 | -541.4034 | -815.0637 | -1092.5107 | -1375.4472 | -1666.0669 | -1967.3799 | -2283.8234 | -2622.5425 | -2996.4822 | -3433.6236 | -4018.0432 | 0 | -270.1259 | 630 | 1 | 1500 | 0 | 1500 | 0 | -2.8656 | -2.8656 | -31.4961 | -0.49994 | -270.1259 | 270.1259 | -5.7165 | -5.7165 | -62.7524 | -0.99607 | -541.4034 | 541.4034 | -8.5378 | -8.5378 | -93.5312 | -1.4846 | -815.0637 | 815.0637 | -11.3141 | -11.3141 | -123.5981 | -1.9619 | -1092.5107 | 1092.5107 | -14.0294 | -14.0294 | -152.7244 | -2.4242 | -1375.4472 | 1375.4472 | -16.6669 | -16.6669 | -180.6883 | -2.8681 | -1666.0669 | 1666.0669 | -19.2088 | -19.2088 | -207.2771 | -3.2901 | -1967.3799 | 1967.3799 | -21.6362 | -21.6362 | -232.2884 | -3.6871 | -2283.8234 | 2283.8234 | -23.9291 | -23.9291 | -255.5319 | -4.0561 | -2622.5425 | 2622.5425 | -26.0665 | -26.0665 | -276.8306 | -4.3941 | -2996.4822 | 2996.4822 | -28.0263 | -28.0263 | -296.0224 | -4.6988 | -3433.6236 | 3433.6236 | -29.7861 | -29.7861 | -312.9614 | -4.9676 | -4018.0432 | 4018.0432 | -4018.0432
[25 empty] | 0 |  | 640 | 4013.0756 | 3428.9248 | 2992.0881 | 2618.4864 | 2280.1363 | 1964.0898 | 1663.1989 | 1373.023 | 1090.5488 | 813.5791 | 540.4074 | 269.626 | 0 | -269.626 | -540.4074 | -813.5791 | -1090.5488 | -1373.023 | -1663.1989 | -1964.0898 | -2280.1363 | -2618.4864 | -2992.0881 | -3428.9248 | -4013.0756 | 0 | -269.626 | 640 | 1 | 1500 | 0 | 1500 | 0 | -2.8656 | -2.8656 | -31.996 | -0.49994 | -269.626 | 269.626 | -5.7165 | -5.7165 | -63.7485 | -0.99607 | -540.4074 | 540.4074 | -8.5378 | -8.5378 | -95.0158 | -1.4846 | -813.5791 | 813.5791 | -11.3141 | -11.3141 | -125.56 | -1.9619 | -1090.5488 | 1090.5488 | -14.0294 | -14.0294 | -155.1486 | -2.4242 | -1373.023 | 1373.023 | -16.6669 | -16.6669 | -183.5564 | -2.8681 | -1663.1989 | 1663.1989 | -19.2088 | -19.2088 | -210.5673 | -3.2901 | -1964.0898 | 1964.0898 | -21.6362 | -21.6362 | -235.9756 | -3.6871 | -2280.1363 | 2280.1363 | -23.9291 | -23.9291 | -259.588 | -4.0561 | -2618.4864 | 2618.4864 | -26.0665 | -26.0665 | -281.2247 | -4.3941 | -2992.0881 | 2992.0881 | -28.0263 | -28.0263 | -300.7212 | -4.6988 | -3428.9248 | 3428.9248 | -29.7861 | -29.7861 | -317.929 | -4.9676 | -4013.0756 | 4013.0756 | -4013.0756
[25 empty] | 0 |  | 650 | 4008.1079 | 3424.226 | 2987.6939 | 2614.4304 | 2276.4492 | 1960.7996 | 1660.3308 | 1370.5988 | 1088.5869 | 812.0944 | 539.4113 | 269.1261 | 0 | -269.1261 | -539.4113 | -812.0944 | -1088.5869 | -1370.5988 | -1660.3308 | -1960.7996 | -2276.4492 | -2614.4304 | -2987.6939 | -3424.226 | -4008.1079 | 0 | -269.1261 | 650 | 1 | 1500 | 0 | 1500 | 0 | -2.8656 | -2.8656 | -32.4959 | -0.49994 | -269.1261 | 269.1261 | -5.7165 | -5.7165 | -64.7445 | -0.99607 | -539.4113 | 539.4113 | -8.5378 | -8.5378 | -96.5004 | -1.4846 | -812.0944 | 812.0944 | -11.3141 | -11.3141 | -127.5219 | -1.9619 | -1088.5869 | 1088.5869 | -14.0294 | -14.0294 | -157.5728 | -2.4242 | -1370.5988 | 1370.5988 | -16.6669 | -16.6669 | -186.4245 | -2.8681 | -1660.3308 | 1660.3308 | -19.2088 | -19.2088 | -213.8574 | -3.2901 | -1960.7996 | 1960.7996 | -21.6362 | -21.6362 | -239.6627 | -3.6871 | -2276.4492 | 2276.4492 | -23.9291 | -23.9291 | -263.644 | -4.0561 | -2614.4304 | 2614.4304 | -26.0665 | -26.0665 | -285.6189 | -4.3941 | -2987.6939 | 2987.6939 | -28.0263 | -28.0263 | -305.42 | -4.6988 | -3424.226 | 3424.226 | -29.7861 | -29.7861 | -322.8967 | -4.9676 | -4008.1079 | 4008.1079 | -4008.1079
[25 empty] | 0 |  | 660 | 4003.1403 | 3419.5273 | 2983.2998 | 2610.3743 | 2272.7621 | 1957.5095 | 1657.4627 | 1368.1746 | 1086.6251 | 810.6098 | 538.4152 | 268.6261 | 0 | -268.6261 | -538.4152 | -810.6098 | -1086.6251 | -1368.1746 | -1657.4627 | -1957.5095 | -2272.7621 | -2610.3743 | -2983.2998 | -3419.5273 | -4003.1403 | 0 | -268.6261 | 660 | 1 | 1500 | 0 | 1500 | 0 | -2.8656 | -2.8656 | -32.9959 | -0.49994 | -268.6261 | 268.6261 | -5.7165 | -5.7165 | -65.7406 | -0.99607 | -538.4152 | 538.4152 | -8.5378 | -8.5378 | -97.985 | -1.4846 | -810.6098 | 810.6098 | -11.3141 | -11.3141 | -129.4837 | -1.9619 | -1086.6251 | 1086.6251 | -14.0294 | -14.0294 | -159.997 | -2.4242 | -1368.1746 | 1368.1746 | -16.6669 | -16.6669 | -189.2925 | -2.8681 | -1657.4627 | 1657.4627 | -19.2088 | -19.2088 | -217.1475 | -3.2901 | -1957.5095 | 1957.5095 | -21.6362 | -21.6362 | -243.3498 | -3.6871 | -2272.7621 | 2272.7621 | -23.9291 | -23.9291 | -267.7001 | -4.0561 | -2610.3743 | 2610.3743 | -26.0665 | -26.0665 | -290.013 | -4.3941 | -2983.2998 | 2983.2998 | -28.0263 | -28.0263 | -310.1187 | -4.6988 | -3419.5273 | 3419.5273 | -29.7861 | -29.7861 | -327.8643 | -4.9676 | -4003.1403 | 4003.1403 | -4003.1403
[25 empty] | 0 |  | 670 | 3998.1726 | 3414.8285 | 2978.9057 | 2606.3182 | 2269.0749 | 1954.2194 | 1654.5947 | 1365.7504 | 1084.6632 | 809.1252 | 537.4192 | 268.1262 | 0 | -268.1262 | -537.4192 | -809.1252 | -1084.6632 | -1365.7504 | -1654.5947 | -1954.2194 | -2269.0749 | -2606.3182 | -2978.9057 | -3414.8285 | -3998.1726 | 0 | -268.1262 | 670 | 1 | 1500 | 0 | 1500 | 0 | -2.8656 | -2.8656 | -33.4958 | -0.49994 | -268.1262 | 268.1262 | -5.7165 | -5.7165 | -66.7367 | -0.99607 | -537.4192 | 537.4192 | -8.5378 | -8.5378 | -99.4697 | -1.4846 | -809.1252 | 809.1252 | -11.3141 | -11.3141 | -131.4456 | -1.9619 | -1084.6632 | 1084.6632 | -14.0294 | -14.0294 | -162.4212 | -2.4242 | -1365.7504 | 1365.7504 | -16.6669 | -16.6669 | -192.1606 | -2.8681 | -1654.5947 | 1654.5947 | -19.2088 | -19.2088 | -220.4376 | -3.2901 | -1954.2194 | 1954.2194 | -21.6362 | -21.6362 | -247.0369 | -3.6871 | -2269.0749 | 2269.0749 | -23.9291 | -23.9291 | -271.7561 | -4.0561 | -2606.3182 | 2606.3182 | -26.0665 | -26.0665 | -294.4071 | -4.3941 | -2978.9057 | 2978.9057 | -28.0263 | -28.0263 | -314.8175 | -4.6988 | -3414.8285 | 3414.8285 | -29.7861 | -29.7861 | -332.8319 | -4.9676 | -3998.1726 | 3998.1726 | -3998.1726
[25 empty] | 0 |  | 680 | 3993.205 | 3410.1297 | 2974.5115 | 2602.2622 | 2265.3878 | 1950.9293 | 1651.7266 | 1363.3262 | 1082.7013 | 807.6406 | 536.4231 | 267.6262 | 0 | -267.6262 | -536.4231 | -807.6406 | -1082.7013 | -1363.3262 | -1651.7266 | -1950.9293 | -2265.3878 | -2602.2622 | -2974.5115 | -3410.1297 | -3993.205 | 0 | -267.6262 | 680 | 1 | 1500 | 0 | 1500 | 0 | -2.8656 | -2.8656 | -33.9957 | -0.49994 | -267.6262 | 267.6262 | -5.7165 | -5.7165 | -67.7327 | -0.99607 | -536.4231 | 536.4231 | -8.5378 | -8.5378 | -100.9543 | -1.4846 | -807.6406 | 807.6406 | -11.3141 | -11.3141 | -133.4075 | -1.9619 | -1082.7013 | 1082.7013 | -14.0294 | -14.0294 | -164.8454 | -2.4242 | -1363.3262 | 1363.3262 | -16.6669 | -16.6669 | -195.0287 | -2.8681 | -1651.7266 | 1651.7266 | -19.2088 | -19.2088 | -223.7277 | -3.2901 | -1950.9293 | 1950.9293 | -21.6362 | -21.6362 | -250.724 | -3.6871 | -2265.3878 | 2265.3878 | -23.9291 | -23.9291 | -275.8122 | -4.0561 | -2602.2622 | 2602.2622 | -26.0665 | -26.0665 | -298.8013 | -4.3941 | -2974.5115 | 2974.5115 | -28.0263 | -28.0263 | -319.5163 | -4.6988 | -3410.1297 | 3410.1297 | -29.7861 | -29.7861 | -337.7996 | -4.9676 | -3993.205 | 3993.205 | -3993.205
[25 empty] | 0 |  | 690 | 3988.2374 | 3405.4309 | 2970.1174 | 2598.2061 | 2261.7007 | 1947.6392 | 1648.8585 | 1360.9021 | 1080.7394 | 806.156 | 535.427 | 267.1263 | 0 | -267.1263 | -535.427 | -806.156 | -1080.7394 | -1360.9021 | -1648.8585 | -1947.6392 | -2261.7007 | -2598.2061 | -2970.1174 | -3405.4309 | -3988.2374 | 0 | -267.1263 | 690 | 1 | 1500 | 0 | 1500 | 0 | -2.8656 | -2.8656 | -34.4957 | -0.49994 | -267.1263 | 267.1263 | -5.7165 | -5.7165 | -68.7288 | -0.99607 | -535.427 | 535.427 | -8.5378 | -8.5378 | -102.4389 | -1.4846 | -806.156 | 806.156 | -11.3141 | -11.3141 | -135.3693 | -1.9619 | -1080.7394 | 1080.7394 | -14.0294 | -14.0294 | -167.2696 | -2.4242 | -1360.9021 | 1360.9021 | -16.6669 | -16.6669 | -197.8967 | -2.8681 | -1648.8585 | 1648.8585 | -19.2088 | -19.2088 | -227.0178 | -3.2901 | -1947.6392 | 1947.6392 | -21.6362 | -21.6362 | -254.4112 | -3.6871 | -2261.7007 | 2261.7007 | -23.9291 | -23.9291 | -279.8683 | -4.0561 | -2598.2061 | 2598.2061 | -26.0665 | -26.0665 | -303.1954 | -4.3941 | -2970.1174 | 2970.1174 | -28.0263 | -28.0263 | -324.2151 | -4.6988 | -3405.4309 | 3405.4309 | -29.7861 | -29.7861 | -342.7672 | -4.9676 | -3988.2374 | 3988.2374 | -3988.2374
[25 empty] | 0 |  | 700 | 3983.2697 | 3400.7322 | 2965.7232 | 2594.1501 | 2258.0136 | 1944.3491 | 1645.9904 | 1358.4779 | 1078.7776 | 804.6713 | 534.4309 | 266.6264 | 0 | -266.6264 | -534.4309 | -804.6713 | -1078.7776 | -1358.4779 | -1645.9904 | -1944.3491 | -2258.0136 | -2594.1501 | -2965.7232 | -3400.7322 | -3983.2697 | 0 | -266.6264 | 700 | 1 | 1500 | 0 | 1500 | 0 | -2.8656 | -2.8656 | -34.9956 | -0.49994 | -266.6264 | 266.6264 | -5.7165 | -5.7165 | -69.7249 | -0.99607 | -534.4309 | 534.4309 | -8.5378 | -8.5378 | -103.9235 | -1.4846 | -804.6713 | 804.6713 | -11.3141 | -11.3141 | -137.3312 | -1.9619 | -1078.7776 | 1078.7776 | -14.0294 | -14.0294 | -169.6938 | -2.4242 | -1358.4779 | 1358.4779 | -16.6669 | -16.6669 | -200.7648 | -2.8681 | -1645.9904 | 1645.9904 | -19.2088 | -19.2088 | -230.3079 | -3.2901 | -1944.3491 | 1944.3491 | -21.6362 | -21.6362 | -258.0983 | -3.6871 | -2258.0136 | 2258.0136 | -23.9291 | -23.9291 | -283.9243 | -4.0561 | -2594.1501 | 2594.1501 | -26.0665 | -26.0665 | -307.5895 | -4.3941 | -2965.7232 | 2965.7232 | -28.0263 | -28.0263 | -328.9138 | -4.6988 | -3400.7322 | 3400.7322 | -29.7861 | -29.7861 | -347.7349 | -4.9676 | -3983.2697 | 3983.2697 | -3983.2697
[25 empty] | 0 |  | 710 | 3978.3021 | 3396.0334 | 2961.3291 | 2590.094 | 2254.3265 | 1941.059 | 1643.1224 | 1356.0537 | 1076.8157 | 803.1867 | 533.4349 | 266.1264 | 0 | -266.1264 | -533.4349 | -803.1867 | -1076.8157 | -1356.0537 | -1643.1224 | -1941.059 | -2254.3265 | -2590.094 | -2961.3291 | -3396.0334 | -3978.3021 | 0 | -266.1264 | 710 | 1 | 1500 | 0 | 1500 | 0 | -2.8656 | -2.8656 | -35.4956 | -0.49994 | -266.1264 | 266.1264 | -5.7165 | -5.7165 | -70.721 | -0.99607 | -533.4349 | 533.4349 | -8.5378 | -8.5378 | -105.4081 | -1.4846 | -803.1867 | 803.1867 | -11.3141 | -11.3141 | -139.2931 | -1.9619 | -1076.8157 | 1076.8157 | -14.0294 | -14.0294 | -172.118 | -2.4242 | -1356.0537 | 1356.0537 | -16.6669 | -16.6669 | -203.6329 | -2.8681 | -1643.1224 | 1643.1224 | -19.2088 | -19.2088 | -233.5981 | -3.2901 | -1941.059 | 1941.059 | -21.6362 | -21.6362 | -261.7854 | -3.6871 | -2254.3265 | 2254.3265 | -23.9291 | -23.9291 | -287.9804 | -4.0561 | -2590.094 | 2590.094 | -26.0665 | -26.0665 | -311.9837 | -4.3941 | -2961.3291 | 2961.3291 | -28.0263 | -28.0263 | -333.6126 | -4.6988 | -3396.0334 | 3396.0334 | -29.7861 | -29.7861 | -352.7025 | -4.9676 | -3978.3021 | 3978.3021 | -3978.3021
[25 empty] | 0 |  | 720 | 3973.3344 | 3391.3346 | 2956.935 | 2586.0379 | 2250.6393 | 1937.7689 | 1640.2543 | 1353.6295 | 1074.8538 | 801.7021 | 532.4388 | 265.6265 | 0 | -265.6265 | -532.4388 | -801.7021 | -1074.8538 | -1353.6295 | -1640.2543 | -1937.7689 | -2250.6393 | -2586.0379 | -2956.935 | -3391.3346 | -3973.3344 | 0 | -265.6265 | 720 | 1 | 1500 | 0 | 1500 | 0 | -2.8656 | -2.8656 | -35.9955 | -0.49994 | -265.6265 | 265.6265 | -5.7165 | -5.7165 | -71.717 | -0.99607 | -532.4388 | 532.4388 | -8.5378 | -8.5378 | -106.8928 | -1.4846 | -801.7021 | 801.7021 | -11.3141 | -11.3141 | -141.255 | -1.9619 | -1074.8538 | 1074.8538 | -14.0294 | -14.0294 | -174.5422 | -2.4242 | -1353.6295 | 1353.6295 | -16.6669 | -16.6669 | -206.501 | -2.8681 | -1640.2543 | 1640.2543 | -19.2088 | -19.2088 | -236.8882 | -3.2901 | -1937.7689 | 1937.7689 | -21.6362 | -21.6362 | -265.4725 | -3.6871 | -2250.6393 | 2250.6393 | -23.9291 | -23.9291 | -292.0365 | -4.0561 | -2586.0379 | 2586.0379 | -26.0665 | -26.0665 | -316.3778 | -4.3941 | -2956.935 | 2956.935 | -28.0263 | -28.0263 | -338.3114 | -4.6988 | -3391.3346 | 3391.3346 | -29.7861 | -29.7861 | -357.6701 | -4.9676 | -3973.3344 | 3973.3344 | -3973.3344
[25 empty] | 0 |  | 730 | 3968.3668 | 3386.6359 | 2952.5408 | 2581.9819 | 2246.9522 | 1934.4787 | 1637.3862 | 1351.2053 | 1072.8919 | 800.2175 | 531.4427 | 265.1266 | 0 | -265.1266 | -531.4427 | -800.2175 | -1072.8919 | -1351.2053 | -1637.3862 | -1934.4787 | -2246.9522 | -2581.9819 | -2952.5408 | -3386.6359 | -3968.3668 | 0 | -265.1266 | 730 | 1 | 1500 | 0 | 1500 | 0 | -2.8656 | -2.8656 | -36.4954 | -0.49994 | -265.1266 | 265.1266 | -5.7165 | -5.7165 | -72.7131 | -0.99607 | -531.4427 | 531.4427 | -8.5378 | -8.5378 | -108.3774 | -1.4846 | -800.2175 | 800.2175 | -11.3141 | -11.3141 | -143.2168 | -1.9619 | -1072.8919 | 1072.8919 | -14.0294 | -14.0294 | -176.9663 | -2.4242 | -1351.2053 | 1351.2053 | -16.6669 | -16.6669 | -209.369 | -2.8681 | -1637.3862 | 1637.3862 | -19.2088 | -19.2088 | -240.1783 | -3.2901 | -1934.4787 | 1934.4787 | -21.6362 | -21.6362 | -269.1596 | -3.6871 | -2246.9522 | 2246.9522 | -23.9291 | -23.9291 | -296.0925 | -4.0561 | -2581.9819 | 2581.9819 | -26.0665 | -26.0665 | -320.772 | -4.3941 | -2952.5408 | 2952.5408 | -28.0263 | -28.0263 | -343.0101 | -4.6988 | -3386.6359 | 3386.6359 | -29.7861 | -29.7861 | -362.6378 | -4.9676 | -3968.3668 | 3968.3668 | -3968.3668
[25 empty] | 0 |  | 740 | 3963.3992 | 3381.9371 | 2948.1467 | 2577.9258 | 2243.2651 | 1931.1886 | 1634.5182 | 1348.7811 | 1070.9301 | 798.7328 | 530.4467 | 264.6266 | 0 | -264.6266 | -530.4467 | -798.7328 | -1070.9301 | -1348.7811 | -1634.5182 | -1931.1886 | -2243.2651 | -2577.9258 | -2948.1467 | -3381.9371 | -3963.3992 | 0 | -264.6266 | 740 | 1 | 1500 | 0 | 1500 | 0 | -2.8656 | -2.8656 | -36.9954 | -0.49994 | -264.6266 | 264.6266 | -5.7165 | -5.7165 | -73.7092 | -0.99607 | -530.4467 | 530.4467 | -8.5378 | -8.5378 | -109.862 | -1.4846 | -798.7328 | 798.7328 | -11.3141 | -11.3141 | -145.1787 | -1.9619 | -1070.9301 | 1070.9301 | -14.0294 | -14.0294 | -179.3905 | -2.4242 | -1348.7811 | 1348.7811 | -16.6669 | -16.6669 | -212.2371 | -2.8681 | -1634.5182 | 1634.5182 | -19.2088 | -19.2088 | -243.4684 | -3.2901 | -1931.1886 | 1931.1886 | -21.6362 | -21.6362 | -272.8467 | -3.6871 | -2243.2651 | 2243.2651 | -23.9291 | -23.9291 | -300.1486 | -4.0561 | -2577.9258 | 2577.9258 | -26.0665 | -26.0665 | -325.1661 | -4.3941 | -2948.1467 | 2948.1467 | -28.0263 | -28.0263 | -347.7089 | -4.6988 | -3381.9371 | 3381.9371 | -29.7861 | -29.7861 | -367.6054 | -4.9676 | -3963.3992 | 3963.3992 | -3963.3992
[25 empty] | 0 |  | 750 | 3958.4315 | 3377.2383 | 2943.7526 | 2573.8697 | 2239.578 | 1927.8985 | 1631.6501 | 1346.3569 | 1068.9682 | 797.2482 | 529.4506 | 264.1267 | 0 | -264.1267 | -529.4506 | -797.2482 | -1068.9682 | -1346.3569 | -1631.6501 | -1927.8985 | -2239.578 | -2573.8697 | -2943.7526 | -3377.2383 | -3958.4315 | 0 | -264.1267 | 750 | 1 | 1500 | 0 | 1500 | 0 | -2.8656 | -2.8656 | -37.4953 | -0.49994 | -264.1267 | 264.1267 | -5.7165 | -5.7165 | -74.7052 | -0.99607 | -529.4506 | 529.4506 | -8.5378 | -8.5378 | -111.3466 | -1.4846 | -797.2482 | 797.2482 | -11.3141 | -11.3141 | -147.1406 | -1.9619 | -1068.9682 | 1068.9682 | -14.0294 | -14.0294 | -181.8147 | -2.4242 | -1346.3569 | 1346.3569 | -16.6669 | -16.6669 | -215.1052 | -2.8681 | -1631.6501 | 1631.6501 | -19.2088 | -19.2088 | -246.7585 | -3.2901 | -1927.8985 | 1927.8985 | -21.6362 | -21.6362 | -276.5339 | -3.6871 | -2239.578 | 2239.578 | -23.9291 | -23.9291 | -304.2046 | -4.0561 | -2573.8697 | 2573.8697 | -26.0665 | -26.0665 | -329.5602 | -4.3941 | -2943.7526 | 2943.7526 | -28.0263 | -28.0263 | -352.4077 | -4.6988 | -3377.2383 | 3377.2383 | -29.7861 | -29.7861 | -372.5731 | -4.9676 | -3958.4315 | 3958.4315 | -3958.4315
[25 empty] | 0 |  | 760 | 3953.4639 | 3372.5396 | 2939.3584 | 2569.8137 | 2235.8909 | 1924.6084 | 1628.782 | 1343.9327 | 1067.0063 | 795.7636 | 528.4545 | 263.6267 | 0 | -263.6267 | -528.4545 | -795.7636 | -1067.0063 | -1343.9327 | -1628.782 | -1924.6084 | -2235.8909 | -2569.8137 | -2939.3584 | -3372.5396 | -3953.4639 | 0 | -263.6267 | 760 | 1 | 1500 | 0 | 1500 | 0 | -2.8656 | -2.8656 | -37.9952 | -0.49994 | -263.6267 | 263.6267 | -5.7165 | -5.7165 | -75.7013 | -0.99607 | -528.4545 | 528.4545 | -8.5378 | -8.5378 | -112.8312 | -1.4846 | -795.7636 | 795.7636 | -11.3141 | -11.3141 | -149.1025 | -1.9619 | -1067.0063 | 1067.0063 | -14.0294 | -14.0294 | -184.2389 | -2.4242 | -1343.9327 | 1343.9327 | -16.6669 | -16.6669 | -217.9732 | -2.8681 | -1628.782 | 1628.782 | -19.2088 | -19.2088 | -250.0486 | -3.2901 | -1924.6084 | 1924.6084 | -21.6362 | -21.6362 | -280.221 | -3.6871 | -2235.8909 | 2235.8909 | -23.9291 | -23.9291 | -308.2607 | -4.0561 | -2569.8137 | 2569.8137 | -26.0665 | -26.0665 | -333.9544 | -4.3941 | -2939.3584 | 2939.3584 | -28.0263 | -28.0263 | -357.1064 | -4.6988 | -3372.5396 | 3372.5396 | -29.7861 | -29.7861 | -377.5407 | -4.9676 | -3953.4639 | 3953.4639 | -3953.4639
[25 empty] | 0 |  | 770 | 3948.4962 | 3367.8408 | 2934.9643 | 2565.7576 | 2232.2038 | 1921.3183 | 1625.914 | 1341.5085 | 1065.0444 | 794.279 | 527.4585 | 263.1268 | 0 | -263.1268 | -527.4585 | -794.279 | -1065.0444 | -1341.5085 | -1625.914 | -1921.3183 | -2232.2038 | -2565.7576 | -2934.9643 | -3367.8408 | -3948.4962 | 0 | -263.1268 | 770 | 1 | 1500 | 0 | 1500 | 0 | -2.8656 | -2.8656 | -38.4952 | -0.49994 | -263.1268 | 263.1268 | -5.7165 | -5.7165 | -76.6974 | -0.99607 | -527.4585 | 527.4585 | -8.5378 | -8.5378 | -114.3159 | -1.4846 | -794.279 | 794.279 | -11.3141 | -11.3141 | -151.0643 | -1.9619 | -1065.0444 | 1065.0444 | -14.0294 | -14.0294 | -186.6631 | -2.4242 | -1341.5085 | 1341.5085 | -16.6669 | -16.6669 | -220.8413 | -2.8681 | -1625.914 | 1625.914 | -19.2088 | -19.2088 | -253.3387 | -3.2901 | -1921.3183 | 1921.3183 | -21.6362 | -21.6362 | -283.9081 | -3.6871 | -2232.2038 | 2232.2038 | -23.9291 | -23.9291 | -312.3168 | -4.0561 | -2565.7576 | 2565.7576 | -26.0665 | -26.0665 | -338.3485 | -4.3941 | -2934.9643 | 2934.9643 | -28.0263 | -28.0263 | -361.8052 | -4.6988 | -3367.8408 | 3367.8408 | -29.7861 | -29.7861 | -382.5084 | -4.9676 | -3948.4962 | 3948.4962 | -3948.4962
[25 empty] | 0 |  | 780 | 3943.5286 | 3363.142 | 2930.5702 | 2561.7016 | 2228.5166 | 1918.0282 | 1623.0459 | 1339.0843 | 1063.0826 | 792.7944 | 526.4624 | 262.6269 | 0 | -262.6269 | -526.4624 | -792.7944 | -1063.0826 | -1339.0843 | -1623.0459 | -1918.0282 | -2228.5166 | -2561.7016 | -2930.5702 | -3363.142 | -3943.5286 | 0 | -262.6269 | 780 | 1 | 1500 | 0 | 1500 | 0 | -2.8656 | -2.8656 | -38.9951 | -0.49994 | -262.6269 | 262.6269 | -5.7165 | -5.7165 | -77.6934 | -0.99607 | -526.4624 | 526.4624 | -8.5378 | -8.5378 | -115.8005 | -1.4846 | -792.7944 | 792.7944 | -11.3141 | -11.3141 | -153.0262 | -1.9619 | -1063.0826 | 1063.0826 | -14.0294 | -14.0294 | -189.0873 | -2.4242 | -1339.0843 | 1339.0843 | -16.6669 | -16.6669 | -223.7094 | -2.8681 | -1623.0459 | 1623.0459 | -19.2088 | -19.2088 | -256.6288 | -3.2901 | -1918.0282 | 1918.0282 | -21.6362 | -21.6362 | -287.5952 | -3.6871 | -2228.5166 | 2228.5166 | -23.9291 | -23.9291 | -316.3728 | -4.0561 | -2561.7016 | 2561.7016 | -26.0665 | -26.0665 | -342.7426 | -4.3941 | -2930.5702 | 2930.5702 | -28.0263 | -28.0263 | -366.504 | -4.6988 | -3363.142 | 3363.142 | -29.7861 | -29.7861 | -387.476 | -4.9676 | -3943.5286 | 3943.5286 | -3943.5286
[25 empty] | 0 |  | 790 | 3938.561 | 3358.4433 | 2926.176 | 2557.6455 | 2224.8295 | 1914.7381 | 1620.1778 | 1336.6601 | 1061.1207 | 791.3097 | 525.4663 | 262.1269 | 0 | -262.1269 | -525.4663 | -791.3097 | -1061.1207 | -1336.6601 | -1620.1778 | -1914.7381 | -2224.8295 | -2557.6455 | -2926.176 | -3358.4433 | -3938.561 | 0 | -262.1269 | 790 | 1 | 1500 | 0 | 1500 | 0 | -2.8656 | -2.8656 | -39.495 | -0.49994 | -262.1269 | 262.1269 | -5.7165 | -5.7165 | -78.6895 | -0.99607 | -525.4663 | 525.4663 | -8.5378 | -8.5378 | -117.2851 | -1.4846 | -791.3097 | 791.3097 | -11.3141 | -11.3141 | -154.9881 | -1.9619 | -1061.1207 | 1061.1207 | -14.0294 | -14.0294 | -191.5115 | -2.4242 | -1336.6601 | 1336.6601 | -16.6669 | -16.6669 | -226.5774 | -2.8681 | -1620.1778 | 1620.1778 | -19.2088 | -19.2088 | -259.919 | -3.2901 | -1914.7381 | 1914.7381 | -21.6362 | -21.6362 | -291.2823 | -3.6871 | -2224.8295 | 2224.8295 | -23.9291 | -23.9291 | -320.4289 | -4.0561 | -2557.6455 | 2557.6455 | -26.0665 | -26.0665 | -347.1368 | -4.3941 | -2926.176 | 2926.176 | -28.0263 | -28.0263 | -371.2027 | -4.6988 | -3358.4433 | 3358.4433 | -29.7861 | -29.7861 | -392.4436 | -4.9676 | -3938.561 | 3938.561 | -3938.561
[25 empty] | 0 |  | 800 | 3933.5933 | 3353.7445 | 2921.7819 | 2553.5894 | 2221.1424 | 1911.4479 | 1617.3098 | 1334.2359 | 1059.1588 | 789.8251 | 524.4703 | 261.627 | 0 | -261.627 | -524.4703 | -789.8251 | -1059.1588 | -1334.2359 | -1617.3098 | -1911.4479 | -2221.1424 | -2553.5894 | -2921.7819 | -3353.7445 | -3933.5933 | 0 | -261.627 | 800 | 1 | 1500 | 0 | 1500 | 0 | -2.8656 | -2.8656 | -39.995 | -0.49994 | -261.627 | 261.627 | -5.7165 | -5.7165 | -79.6856 | -0.99607 | -524.4703 | 524.4703 | -8.5378 | -8.5378 | -118.7697 | -1.4846 | -789.8251 | 789.8251 | -11.3141 | -11.3141 | -156.95 | -1.9619 | -1059.1588 | 1059.1588 | -14.0294 | -14.0294 | -193.9357 | -2.4242 | -1334.2359 | 1334.2359 | -16.6669 | -16.6669 | -229.4455 | -2.8681 | -1617.3098 | 1617.3098 | -19.2088 | -19.2088 | -263.2091 | -3.2901 | -1911.4479 | 1911.4479 | -21.6362 | -21.6362 | -294.9695 | -3.6871 | -2221.1424 | 2221.1424 | -23.9291 | -23.9291 | -324.4849 | -4.0561 | -2553.5894 | 2553.5894 | -26.0665 | -26.0665 | -351.5309 | -4.3941 | -2921.7819 | 2921.7819 | -28.0263 | -28.0263 | -375.9015 | -4.6988 | -3353.7445 | 3353.7445 | -29.7861 | -29.7861 | -397.4113 | -4.9676 | -3933.5933 | 3933.5933 | -3933.5933
[25 empty] | 0 |  | 810 | 3928.6257 | 3349.0457 | 2917.3877 | 2549.5334 | 2217.4553 | 1908.1578 | 1614.4417 | 1331.8117 | 1057.1969 | 788.3405 | 523.4742 | 261.1271 | 0 | -261.1271 | -523.4742 | -788.3405 | -1057.1969 | -1331.8117 | -1614.4417 | -1908.1578 | -2217.4553 | -2549.5334 | -2917.3877 | -3349.0457 | -3928.6257 | 0 | -261.1271 | 810 | 1 | 1500 | 0 | 1500 | 0 | -2.8656 | -2.8656 | -40.4949 | -0.49994 | -261.1271 | 261.1271 | -5.7165 | -5.7165 | -80.6817 | -0.99607 | -523.4742 | 523.4742 | -8.5378 | -8.5378 | -120.2544 | -1.4846 | -788.3405 | 788.3405 | -11.3141 | -11.3141 | -158.9118 | -1.9619 | -1057.1969 | 1057.1969 | -14.0294 | -14.0294 | -196.3599 | -2.4242 | -1331.8117 | 1331.8117 | -16.6669 | -16.6669 | -232.3136 | -2.8681 | -1614.4417 | 1614.4417 | -19.2088 | -19.2088 | -266.4992 | -3.2901 | -1908.1578 | 1908.1578 | -21.6362 | -21.6362 | -298.6566 | -3.6871 | -2217.4553 | 2217.4553 | -23.9291 | -23.9291 | -328.541 | -4.0561 | -2549.5334 | 2549.5334 | -26.0665 | -26.0665 | -355.925 | -4.3941 | -2917.3877 | 2917.3877 | -28.0263 | -28.0263 | -380.6003 | -4.6988 | -3349.0457 | 3349.0457 | -29.7861 | -29.7861 | -402.3789 | -4.9676 | -3928.6257 | 3928.6257 | -3928.6257
[25 empty] | 0 |  | 820 | 3923.658 | 3344.3469 | 2912.9936 | 2545.4773 | 2213.7682 | 1904.8677 | 1611.5736 | 1329.3875 | 1055.2351 | 786.8559 | 522.4781 | 260.6271 | 0 | -260.6271 | -522.4781 | -786.8559 | -1055.2351 | -1329.3875 | -1611.5736 | -1904.8677 | -2213.7682 | -2545.4773 | -2912.9936 | -3344.3469 | -3923.658 | 0 | -260.6271 | 820 | 1 | 1500 | 0 | 1500 | 0 | -2.8656 | -2.8656 | -40.9949 | -0.49994 | -260.6271 | 260.6271 | -5.7165 | -5.7165 | -81.6777 | -0.99607 | -522.4781 | 522.4781 | -8.5378 | -8.5378 | -121.739 | -1.4846 | -786.8559 | 786.8559 | -11.3141 | -11.3141 | -160.8737 | -1.9619 | -1055.2351 | 1055.2351 | -14.0294 | -14.0294 | -198.7841 | -2.4242 | -1329.3875 | 1329.3875 | -16.6669 | -16.6669 | -235.1816 | -2.8681 | -1611.5736 | 1611.5736 | -19.2088 | -19.2088 | -269.7893 | -3.2901 | -1904.8677 | 1904.8677 | -21.6362 | -21.6362 | -302.3437 | -3.6871 | -2213.7682 | 2213.7682 | -23.9291 | -23.9291 | -332.5971 | -4.0561 | -2545.4773 | 2545.4773 | -26.0665 | -26.0665 | -360.3192 | -4.3941 | -2912.9936 | 2912.9936 | -28.0263 | -28.0263 | -385.299 | -4.6988 | -3344.3469 | 3344.3469 | -29.7861 | -29.7861 | -407.3466 | -4.9676 | -3923.658 | 3923.658 | -3923.658
[25 empty] | 0 |  | 830 | 3918.6904 | 3339.6482 | 2908.5995 | 2541.4213 | 2210.081 | 1901.5776 | 1608.7056 | 1326.9633 | 1053.2732 | 785.3713 | 521.482 | 260.1272 | 0 | -260.1272 | -521.482 | -785.3713 | -1053.2732 | -1326.9633 | -1608.7056 | -1901.5776 | -2210.081 | -2541.4213 | -2908.5995 | -3339.6482 | -3918.6904 | 0 | -260.1272 | 830 | 1 | 1500 | 0 | 1500 | 0 | -2.8656 | -2.8656 | -41.4948 | -0.49994 | -260.1272 | 260.1272 | -5.7165 | -5.7165 | -82.6738 | -0.99607 | -521.482 | 521.482 | -8.5378 | -8.5378 | -123.2236 | -1.4846 | -785.3713 | 785.3713 | -11.3141 | -11.3141 | -162.8356 | -1.9619 | -1053.2732 | 1053.2732 | -14.0294 | -14.0294 | -201.2083 | -2.4242 | -1326.9633 | 1326.9633 | -16.6669 | -16.6669 | -238.0497 | -2.8681 | -1608.7056 | 1608.7056 | -19.2088 | -19.2088 | -273.0794 | -3.2901 | -1901.5776 | 1901.5776 | -21.6362 | -21.6362 | -306.0308 | -3.6871 | -2210.081 | 2210.081 | -23.9291 | -23.9291 | -336.6531 | -4.0561 | -2541.4213 | 2541.4213 | -26.0665 | -26.0665 | -364.7133 | -4.3941 | -2908.5995 | 2908.5995 | -28.0263 | -28.0263 | -389.9978 | -4.6988 | -3339.6482 | 3339.6482 | -29.7861 | -29.7861 | -412.3142 | -4.9676 | -3918.6904 | 3918.6904 | -3918.6904
[25 empty] | 0 |  | 840 | 3913.7228 | 3334.9494 | 2904.2053 | 2537.3652 | 2206.3939 | 1898.2875 | 1605.8375 | 1324.5391 | 1051.3113 | 783.8866 | 520.486 | 259.6272 | 0 | -259.6272 | -520.486 | -783.8866 | -1051.3113 | -1324.5391 | -1605.8375 | -1898.2875 | -2206.3939 | -2537.3652 | -2904.2053 | -3334.9494 | -3913.7228 | 0 | -259.6272 | 840 | 1 | 1500 | 0 | 1500 | 0 | -2.8656 | -2.8656 | -41.9947 | -0.49994 | -259.6272 | 259.6272 | -5.7165 | -5.7165 | -83.6699 | -0.99607 | -520.486 | 520.486 | -8.5378 | -8.5378 | -124.7082 | -1.4846 | -783.8866 | 783.8866 | -11.3141 | -11.3141 | -164.7975 | -1.9619 | -1051.3113 | 1051.3113 | -14.0294 | -14.0294 | -203.6325 | -2.4242 | -1324.5391 | 1324.5391 | -16.6669 | -16.6669 | -240.9178 | -2.8681 | -1605.8375 | 1605.8375 | -19.2088 | -19.2088 | -276.3695 | -3.2901 | -1898.2875 | 1898.2875 | -21.6362 | -21.6362 | -309.7179 | -3.6871 | -2206.3939 | 2206.3939 | -23.9291 | -23.9291 | -340.7092 | -4.0561 | -2537.3652 | 2537.3652 | -26.0665 | -26.0665 | -369.1075 | -4.3941 | -2904.2053 | 2904.2053 | -28.0263 | -28.0263 | -394.6966 | -4.6988 | -3334.9494 | 3334.9494 | -29.7861 | -29.7861 | -417.2818 | -4.9676 | -3913.7228 | 3913.7228 | -3913.7228
[25 empty] | 0 |  | 850 | 3908.7551 | 3330.2506 | 2899.8112 | 2533.3091 | 2202.7068 | 1894.9974 | 1602.9694 | 1322.1149 | 1049.3495 | 782.402 | 519.4899 | 259.1273 | 0 | -259.1273 | -519.4899 | -782.402 | -1049.3495 | -1322.1149 | -1602.9694 | -1894.9974 | -2202.7068 | -2533.3091 | -2899.8112 | -3330.2506 | -3908.7551 | 0 | -259.1273 | 850 | 1 | 1500 | 0 | 1500 | 0 | -2.8656 | -2.8656 | -42.4947 | -0.49994 | -259.1273 | 259.1273 | -5.7165 | -5.7165 | -84.6659 | -0.99607 | -519.4899 | 519.4899 | -8.5378 | -8.5378 | -126.1928 | -1.4846 | -782.402 | 782.402 | -11.3141 | -11.3141 | -166.7593 | -1.9619 | -1049.3495 | 1049.3495 | -14.0294 | -14.0294 | -206.0567 | -2.4242 | -1322.1149 | 1322.1149 | -16.6669 | -16.6669 | -243.7859 | -2.8681 | -1602.9694 | 1602.9694 | -19.2088 | -19.2088 | -279.6596 | -3.2901 | -1894.9974 | 1894.9974 | -21.6362 | -21.6362 | -313.405 | -3.6871 | -2202.7068 | 2202.7068 | -23.9291 | -23.9291 | -344.7653 | -4.0561 | -2533.3091 | 2533.3091 | -26.0665 | -26.0665 | -373.5016 | -4.3941 | -2899.8112 | 2899.8112 | -28.0263 | -28.0263 | -399.3954 | -4.6988 | -3330.2506 | 3330.2506 | -29.7861 | -29.7861 | -422.2495 | -4.9676 | -3908.7551 | 3908.7551 | -3908.7551
[25 empty] | 0 |  | 860 | 3903.7875 | 3325.5519 | 2895.4171 | 2529.2531 | 2199.0197 | 1891.7073 | 1600.1013 | 1319.6907 | 1047.3876 | 780.9174 | 518.4938 | 258.6274 | 0 | -258.6274 | -518.4938 | -780.9174 | -1047.3876 | -1319.6907 | -1600.1013 | -1891.7073 | -2199.0197 | -2529.2531 | -2895.4171 | -3325.5519 | -3903.7875 | 0 | -258.6274 | 860 | 1 | 1500 | 0 | 1500 | 0 | -2.8656 | -2.8656 | -42.9946 | -0.49994 | -258.6274 | 258.6274 | -5.7165 | -5.7165 | -85.662 | -0.99607 | -518.4938 | 518.4938 | -8.5378 | -8.5378 | -127.6775 | -1.4846 | -780.9174 | 780.9174 | -11.3141 | -11.3141 | -168.7212 | -1.9619 | -1047.3876 | 1047.3876 | -14.0294 | -14.0294 | -208.4809 | -2.4242 | -1319.6907 | 1319.6907 | -16.6669 | -16.6669 | -246.6539 | -2.8681 | -1600.1013 | 1600.1013 | -19.2088 | -19.2088 | -282.9498 | -3.2901 | -1891.7073 | 1891.7073 | -21.6362 | -21.6362 | -317.0922 | -3.6871 | -2199.0197 | 2199.0197 | -23.9291 | -23.9291 | -348.8213 | -4.0561 | -2529.2531 | 2529.2531 | -26.0665 | -26.0665 | -377.8957 | -4.3941 | -2895.4171 | 2895.4171 | -28.0263 | -28.0263 | -404.0941 | -4.6988 | -3325.5519 | 3325.5519 | -29.7861 | -29.7861 | -427.2171 | -4.9676 | -3903.7875 | 3903.7875 | -3903.7875
[25 empty] | 0 |  | 870 | 3898.8198 | 3320.8531 | 2891.0229 | 2525.197 | 2195.3326 | 1888.4171 | 1597.2333 | 1317.2665 | 1045.4257 | 779.4328 | 517.4978 | 258.1274 | 0 | -258.1274 | -517.4978 | -779.4328 | -1045.4257 | -1317.2665 | -1597.2333 | -1888.4171 | -2195.3326 | -2525.197 | -2891.0229 | -3320.8531 | -3898.8198 | 0 | -258.1274 | 870 | 1 | 1500 | 0 | 1500 | 0 | -2.8656 | -2.8656 | -43.4945 | -0.49994 | -258.1274 | 258.1274 | -5.7165 | -5.7165 | -86.6581 | -0.99607 | -517.4978 | 517.4978 | -8.5378 | -8.5378 | -129.1621 | -1.4846 | -779.4328 | 779.4328 | -11.3141 | -11.3141 | -170.6831 | -1.9619 | -1045.4257 | 1045.4257 | -14.0294 | -14.0294 | -210.9051 | -2.4242 | -1317.2665 | 1317.2665 | -16.6669 | -16.6669 | -249.522 | -2.8681 | -1597.2333 | 1597.2333 | -19.2088 | -19.2088 | -286.2399 | -3.2901 | -1888.4171 | 1888.4171 | -21.6362 | -21.6362 | -320.7793 | -3.6871 | -2195.3326 | 2195.3326 | -23.9291 | -23.9291 | -352.8774 | -4.0561 | -2525.197 | 2525.197 | -26.0665 | -26.0665 | -382.2899 | -4.3941 | -2891.0229 | 2891.0229 | -28.0263 | -28.0263 | -408.7929 | -4.6988 | -3320.8531 | 3320.8531 | -29.7861 | -29.7861 | -432.1848 | -4.9676 | -3898.8198 | 3898.8198 | -3898.8198
[25 empty] | 0 |  | 880 | 3893.8522 | 3316.1543 | 2886.6288 | 2521.1409 | 2191.6455 | 1885.127 | 1594.3652 | 1314.8423 | 1043.4638 | 777.9481 | 516.5017 | 257.6275 | 0 | -257.6275 | -516.5017 | -777.9481 | -1043.4638 | -1314.8423 | -1594.3652 | -1885.127 | -2191.6455 | -2521.1409 | -2886.6288 | -3316.1543 | -3893.8522 | 0 | -257.6275 | 880 | 1 | 1500 | 0 | 1500 | 0 | -2.8656 | -2.8656 | -43.9945 | -0.49994 | -257.6275 | 257.6275 | -5.7165 | -5.7165 | -87.6541 | -0.99607 | -516.5017 | 516.5017 | -8.5378 | -8.5378 | -130.6467 | -1.4846 | -777.9481 | 777.9481 | -11.3141 | -11.3141 | -172.645 | -1.9619 | -1043.4638 | 1043.4638 | -14.0294 | -14.0294 | -213.3293 | -2.4242 | -1314.8423 | 1314.8423 | -16.6669 | -16.6669 | -252.3901 | -2.8681 | -1594.3652 | 1594.3652 | -19.2088 | -19.2088 | -289.53 | -3.2901 | -1885.127 | 1885.127 | -21.6362 | -21.6362 | -324.4664 | -3.6871 | -2191.6455 | 2191.6455 | -23.9291 | -23.9291 | -356.9334 | -4.0561 | -2521.1409 | 2521.1409 | -26.0665 | -26.0665 | -386.684 | -4.3941 | -2886.6288 | 2886.6288 | -28.0263 | -28.0263 | -413.4917 | -4.6988 | -3316.1543 | 3316.1543 | -29.7861 | -29.7861 | -437.1524 | -4.9676 | -3893.8522 | 3893.8522 | -3893.8522
[25 empty] | 0 |  | 890 | 3888.8845 | 3311.4556 | 2882.2347 | 2517.0849 | 2187.9583 | 1881.8369 | 1591.4971 | 1312.4181 | 1041.502 | 776.4635 | 515.5056 | 257.1276 | 0 | -257.1276 | -515.5056 | -776.4635 | -1041.502 | -1312.4181 | -1591.4971 | -1881.8369 | -2187.9583 | -2517.0849 | -2882.2347 | -3311.4556 | -3888.8845 | 0 | -257.1276 | 890 | 1 | 1500 | 0 | 1500 | 0 | -2.8656 | -2.8656 | -44.4944 | -0.49994 | -257.1276 | 257.1276 | -5.7165 | -5.7165 | -88.6502 | -0.99607 | -515.5056 | 515.5056 | -8.5378 | -8.5378 | -132.1313 | -1.4846 | -776.4635 | 776.4635 | -11.3141 | -11.3141 | -174.6068 | -1.9619 | -1041.502 | 1041.502 | -14.0294 | -14.0294 | -215.7535 | -2.4242 | -1312.4181 | 1312.4181 | -16.6669 | -16.6669 | -255.2581 | -2.8681 | -1591.4971 | 1591.4971 | -19.2088 | -19.2088 | -292.8201 | -3.2901 | -1881.8369 | 1881.8369 | -21.6362 | -21.6362 | -328.1535 | -3.6871 | -2187.9583 | 2187.9583 | -23.9291 | -23.9291 | -360.9895 | -4.0561 | -2517.0849 | 2517.0849 | -26.0665 | -26.0665 | -391.0781 | -4.3941 | -2882.2347 | 2882.2347 | -28.0263 | -28.0263 | -418.1904 | -4.6988 | -3311.4556 | 3311.4556 | -29.7861 | -29.7861 | -442.12 | -4.9676 | -3888.8845 | 3888.8845 | -3888.8845
[25 empty] | 0 |  | 900 | 3883.9169 | 3306.7568 | 2877.8405 | 2513.0288 | 2184.2712 | 1878.5468 | 1588.6291 | 1309.9939 | 1039.5401 | 774.9789 | 514.5096 | 256.6276 | 0 | -256.6276 | -514.5096 | -774.9789 | -1039.5401 | -1309.9939 | -1588.6291 | -1878.5468 | -2184.2712 | -2513.0288 | -2877.8405 | -3306.7568 | -3883.9169 | 0 | -256.6276 | 900 | 1 | 1500 | 0 | 1500 | 0 | -2.8656 | -2.8656 | -44.9944 | -0.49994 | -256.6276 | 256.6276 | -5.7165 | -5.7165 | -89.6463 | -0.99607 | -514.5096 | 514.5096 | -8.5378 | -8.5378 | -133.616 | -1.4846 | -774.9789 | 774.9789 | -11.3141 | -11.3141 | -176.5687 | -1.9619 | -1039.5401 | 1039.5401 | -14.0294 | -14.0294 | -218.1777 | -2.4242 | -1309.9939 | 1309.9939 | -16.6669 | -16.6669 | -258.1262 | -2.8681 | -1588.6291 | 1588.6291 | -19.2088 | -19.2088 | -296.1102 | -3.2901 | -1878.5468 | 1878.5468 | -21.6362 | -21.6362 | -331.8406 | -3.6871 | -2184.2712 | 2184.2712 | -23.9291 | -23.9291 | -365.0456 | -4.0561 | -2513.0288 | 2513.0288 | -26.0665 | -26.0665 | -395.4723 | -4.3941 | -2877.8405 | 2877.8405 | -28.0263 | -28.0263 | -422.8892 | -4.6988 | -3306.7568 | 3306.7568 | -29.7861 | -29.7861 | -447.0877 | -4.9676 | -3883.9169 | 3883.9169 | -3883.9169
[25 empty] | 0 |  | 910 | 3878.9493 | 3302.058 | 2873.4464 | 2508.9728 | 2180.5841 | 1875.2567 | 1585.761 | 1307.5697 | 1037.5782 | 773.4943 | 513.5135 | 256.1277 | 0 | -256.1277 | -513.5135 | -773.4943 | -1037.5782 | -1307.5697 | -1585.761 | -1875.2567 | -2180.5841 | -2508.9728 | -2873.4464 | -3302.058 | -3878.9493 | 0 | -256.1277 | 910 | 1 | 1500 | 0 | 1500 | 0 | -2.8656 | -2.8656 | -45.4943 | -0.49994 | -256.1277 | 256.1277 | -5.7165 | -5.7165 | -90.6424 | -0.99607 | -513.5135 | 513.5135 | -8.5378 | -8.5378 | -135.1006 | -1.4846 | -773.4943 | 773.4943 | -11.3141 | -11.3141 | -178.5306 | -1.9619 | -1037.5782 | 1037.5782 | -14.0294 | -14.0294 | -220.6019 | -2.4242 | -1307.5697 | 1307.5697 | -16.6669 | -16.6669 | -260.9943 | -2.8681 | -1585.761 | 1585.761 | -19.2088 | -19.2088 | -299.4003 | -3.2901 | -1875.2567 | 1875.2567 | -21.6362 | -21.6362 | -335.5278 | -3.6871 | -2180.5841 | 2180.5841 | -23.9291 | -23.9291 | -369.1016 | -4.0561 | -2508.9728 | 2508.9728 | -26.0665 | -26.0665 | -399.8664 | -4.3941 | -2873.4464 | 2873.4464 | -28.0263 | -28.0263 | -427.588 | -4.6988 | -3302.058 | 3302.058 | -29.7861 | -29.7861 | -452.0553 | -4.9676 | -3878.9493 | 3878.9493 | -3878.9493
[25 empty] | 0 |  | 920 | 3873.9816 | 3297.3593 | 2869.0522 | 2504.9167 | 2176.897 | 1871.9666 | 1582.8929 | 1305.1455 | 1035.6163 | 772.0097 | 512.5174 | 255.6278 | 0 | -255.6278 | -512.5174 | -772.0097 | -1035.6163 | -1305.1455 | -1582.8929 | -1871.9666 | -2176.897 | -2504.9167 | -2869.0522 | -3297.3593 | -3873.9816 | 0 | -255.6278 | 920 | 1 | 1500 | 0 | 1500 | 0 | -2.8656 | -2.8656 | -45.9942 | -0.49994 | -255.6278 | 255.6278 | -5.7165 | -5.7165 | -91.6384 | -0.99607 | -512.5174 | 512.5174 | -8.5378 | -8.5378 | -136.5852 | -1.4846 | -772.0097 | 772.0097 | -11.3141 | -11.3141 | -180.4925 | -1.9619 | -1035.6163 | 1035.6163 | -14.0294 | -14.0294 | -223.0261 | -2.4242 | -1305.1455 | 1305.1455 | -16.6669 | -16.6669 | -263.8623 | -2.8681 | -1582.8929 | 1582.8929 | -19.2088 | -19.2088 | -302.6904 | -3.2901 | -1871.9666 | 1871.9666 | -21.6362 | -21.6362 | -339.2149 | -3.6871 | -2176.897 | 2176.897 | -23.9291 | -23.9291 | -373.1577 | -4.0561 | -2504.9167 | 2504.9167 | -26.0665 | -26.0665 | -404.2605 | -4.3941 | -2869.0522 | 2869.0522 | -28.0263 | -28.0263 | -432.2867 | -4.6988 | -3297.3593 | 3297.3593 | -29.7861 | -29.7861 | -457.023 | -4.9676 | -3873.9816 | 3873.9816 | -3873.9816
[25 empty] | 0 |  | 930 | 3869.014 | 3292.6605 | 2864.6581 | 2500.8606 | 2173.2099 | 1868.6765 | 1580.0249 | 1302.7213 | 1033.6545 | 770.525 | 511.5213 | 255.1278 | 0 | -255.1278 | -511.5213 | -770.525 | -1033.6545 | -1302.7213 | -1580.0249 | -1868.6765 | -2173.2099 | -2500.8606 | -2864.6581 | -3292.6605 | -3869.014 | 0 | -255.1278 | 930 | 1 | 1500 | 0 | 1500 | 0 | -2.8656 | -2.8656 | -46.4942 | -0.49994 | -255.1278 | 255.1278 | -5.7165 | -5.7165 | -92.6345 | -0.99607 | -511.5213 | 511.5213 | -8.5378 | -8.5378 | -138.0698 | -1.4846 | -770.525 | 770.525 | -11.3141 | -11.3141 | -182.4543 | -1.9619 | -1033.6545 | 1033.6545 | -14.0294 | -14.0294 | -225.4503 | -2.4242 | -1302.7213 | 1302.7213 | -16.6669 | -16.6669 | -266.7304 | -2.8681 | -1580.0249 | 1580.0249 | -19.2088 | -19.2088 | -305.9805 | -3.2901 | -1868.6765 | 1868.6765 | -21.6362 | -21.6362 | -342.902 | -3.6871 | -2173.2099 | 2173.2099 | -23.9291 | -23.9291 | -377.2138 | -4.0561 | -2500.8606 | 2500.8606 | -26.0665 | -26.0665 | -408.6547 | -4.3941 | -2864.6581 | 2864.6581 | -28.0263 | -28.0263 | -436.9855 | -4.6988 | -3292.6605 | 3292.6605 | -29.7861 | -29.7861 | -461.9906 | -4.9676 | -3869.014 | 3869.014 | -3869.014
[25 empty] | 0 |  | 940 | 3864.0463 | 3287.9617 | 2860.264 | 2496.8046 | 2169.5227 | 1865.3864 | 1577.1568 | 1300.2971 | 1031.6926 | 769.0404 | 510.5253 | 254.6279 | 0 | -254.6279 | -510.5253 | -769.0404 | -1031.6926 | -1300.2971 | -1577.1568 | -1865.3864 | -2169.5227 | -2496.8046 | -2860.264 | -3287.9617 | -3864.0463 | 0 | -254.6279 | 940 | 1 | 1500 | 0 | 1500 | 0 | -2.8656 | -2.8656 | -46.9941 | -0.49994 | -254.6279 | 254.6279 | -5.7165 | -5.7165 | -93.6306 | -0.99607 | -510.5253 | 510.5253 | -8.5378 | -8.5378 | -139.5544 | -1.4846 | -769.0404 | 769.0404 | -11.3141 | -11.3141 | -184.4162 | -1.9619 | -1031.6926 | 1031.6926 | -14.0294 | -14.0294 | -227.8745 | -2.4242 | -1300.2971 | 1300.2971 | -16.6669 | -16.6669 | -269.5985 | -2.8681 | -1577.1568 | 1577.1568 | -19.2088 | -19.2088 | -309.2707 | -3.2901 | -1865.3864 | 1865.3864 | -21.6362 | -21.6362 | -346.5891 | -3.6871 | -2169.5227 | 2169.5227 | -23.9291 | -23.9291 | -381.2698 | -4.0561 | -2496.8046 | 2496.8046 | -26.0665 | -26.0665 | -413.0488 | -4.3941 | -2860.264 | 2860.264 | -28.0263 | -28.0263 | -441.6843 | -4.6988 | -3287.9617 | 3287.9617 | -29.7861 | -29.7861 | -466.9582 | -4.9676 | -3864.0463 | 3864.0463 | -3864.0463
[25 empty] | 0 |  | 950 | 3859.0787 | 3283.263 | 2855.8698 | 2492.7485 | 2165.8356 | 1862.0962 | 1574.2887 | 1297.8729 | 1029.7307 | 767.5558 | 509.5292 | 254.1279 | 0 | -254.1279 | -509.5292 | -767.5558 | -1029.7307 | -1297.8729 | -1574.2887 | -1862.0962 | -2165.8356 | -2492.7485 | -2855.8698 | -3283.263 | -3859.0787 | 0 | -254.1279 | 950 | 1 | 1500 | 0 | 1500 | 0 | -2.8656 | -2.8656 | -47.494 | -0.49994 | -254.1279 | 254.1279 | -5.7165 | -5.7165 | -94.6266 | -0.99607 | -509.5292 | 509.5292 | -8.5378 | -8.5378 | -141.0391 | -1.4846 | -767.5558 | 767.5558 | -11.3141 | -11.3141 | -186.3781 | -1.9619 | -1029.7307 | 1029.7307 | -14.0294 | -14.0294 | -230.2987 | -2.4242 | -1297.8729 | 1297.8729 | -16.6669 | -16.6669 | -272.4665 | -2.8681 | -1574.2887 | 1574.2887 | -19.2088 | -19.2088 | -312.5608 | -3.2901 | -1862.0962 | 1862.0962 | -21.6362 | -21.6362 | -350.2762 | -3.6871 | -2165.8356 | 2165.8356 | -23.9291 | -23.9291 | -385.3259 | -4.0561 | -2492.7485 | 2492.7485 | -26.0665 | -26.0665 | -417.443 | -4.3941 | -2855.8698 | 2855.8698 | -28.0263 | -28.0263 | -446.383 | -4.6988 | -3283.263 | 3283.263 | -29.7861 | -29.7861 | -471.9259 | -4.9676 | -3859.0787 | 3859.0787 | -3859.0787
[25 empty] | 0 |  | 960 | 3854.1111 | 3278.5642 | 2851.4757 | 2488.6924 | 2162.1485 | 1858.8061 | 1571.4207 | 1295.4487 | 1027.7688 | 766.0712 | 508.5331 | 253.628 | 0 | -253.628 | -508.5331 | -766.0712 | -1027.7688 | -1295.4487 | -1571.4207 | -1858.8061 | -2162.1485 | -2488.6924 | -2851.4757 | -3278.5642 | -3854.1111 | 0 | -253.628 | 960 | 1 | 1500 | 0 | 1500 | 0 | -2.8656 | -2.8656 | -47.994 | -0.49994 | -253.628 | 253.628 | -5.7165 | -5.7165 | -95.6227 | -0.99607 | -508.5331 | 508.5331 | -8.5378 | -8.5378 | -142.5237 | -1.4846 | -766.0712 | 766.0712 | -11.3141 | -11.3141 | -188.34 | -1.9619 | -1027.7688 | 1027.7688 | -14.0294 | -14.0294 | -232.7229 | -2.4242 | -1295.4487 | 1295.4487 | -16.6669 | -16.6669 | -275.3346 | -2.8681 | -1571.4207 | 1571.4207 | -19.2088 | -19.2088 | -315.8509 | -3.2901 | -1858.8061 | 1858.8061 | -21.6362 | -21.6362 | -353.9633 | -3.6871 | -2162.1485 | 2162.1485 | -23.9291 | -23.9291 | -389.3819 | -4.0561 | -2488.6924 | 2488.6924 | -26.0665 | -26.0665 | -421.8371 | -4.3941 | -2851.4757 | 2851.4757 | -28.0263 | -28.0263 | -451.0818 | -4.6988 | -3278.5642 | 3278.5642 | -29.7861 | -29.7861 | -476.8935 | -4.9676 | -3854.1111 | 3854.1111 | -3854.1111
[25 empty] | 0 |  | 970 | 3849.1434 | 3273.8654 | 2847.0816 | 2484.6364 | 2158.4614 | 1855.516 | 1568.5526 | 1293.0245 | 1025.807 | 764.5866 | 507.5371 | 253.1281 | 0 | -253.1281 | -507.5371 | -764.5866 | -1025.807 | -1293.0245 | -1568.5526 | -1855.516 | -2158.4614 | -2484.6364 | -2847.0816 | -3273.8654 | -3849.1434 | 0 | -253.1281 | 970 | 1 | 1500 | 0 | 1500 | 0 | -2.8656 | -2.8656 | -48.4939 | -0.49994 | -253.1281 | 253.1281 | -5.7165 | -5.7165 | -96.6188 | -0.99607 | -507.5371 | 507.5371 | -8.5378 | -8.5378 | -144.0083 | -1.4846 | -764.5866 | 764.5866 | -11.3141 | -11.3141 | -190.3018 | -1.9619 | -1025.807 | 1025.807 | -14.0294 | -14.0294 | -235.1471 | -2.4242 | -1293.0245 | 1293.0245 | -16.6669 | -16.6669 | -278.2027 | -2.8681 | -1568.5526 | 1568.5526 | -19.2088 | -19.2088 | -319.141 | -3.2901 | -1855.516 | 1855.516 | -21.6362 | -21.6362 | -357.6505 | -3.6871 | -2158.4614 | 2158.4614 | -23.9291 | -23.9291 | -393.438 | -4.0561 | -2484.6364 | 2484.6364 | -26.0665 | -26.0665 | -426.2312 | -4.3941 | -2847.0816 | 2847.0816 | -28.0263 | -28.0263 | -455.7806 | -4.6988 | -3273.8654 | 3273.8654 | -29.7861 | -29.7861 | -481.8612 | -4.9676 | -3849.1434 | 3849.1434 | -3849.1434
[25 empty] | 0 |  | 980 | 3844.1758 | 3269.1666 | 2842.6874 | 2480.5803 | 2154.7743 | 1852.2259 | 1565.6845 | 1290.6004 | 1023.8451 | 763.1019 | 506.541 | 252.6281 | 0 | -252.6281 | -506.541 | -763.1019 | -1023.8451 | -1290.6004 | -1565.6845 | -1852.2259 | -2154.7743 | -2480.5803 | -2842.6874 | -3269.1666 | -3844.1758 | 0 | -252.6281 | 980 | 1 | 1500 | 0 | 1500 | 0 | -2.8656 | -2.8656 | -48.9939 | -0.49994 | -252.6281 | 252.6281 | -5.7165 | -5.7165 | -97.6148 | -0.99607 | -506.541 | 506.541 | -8.5378 | -8.5378 | -145.4929 | -1.4846 | -763.1019 | 763.1019 | -11.3141 | -11.3141 | -192.2637 | -1.9619 | -1023.8451 | 1023.8451 | -14.0294 | -14.0294 | -237.5713 | -2.4242 | -1290.6004 | 1290.6004 | -16.6669 | -16.6669 | -281.0707 | -2.8681 | -1565.6845 | 1565.6845 | -19.2088 | -19.2088 | -322.4311 | -3.2901 | -1852.2259 | 1852.2259 | -21.6362 | -21.6362 | -361.3376 | -3.6871 | -2154.7743 | 2154.7743 | -23.9291 | -23.9291 | -397.4941 | -4.0561 | -2480.5803 | 2480.5803 | -26.0665 | -26.0665 | -430.6254 | -4.3941 | -2842.6874 | 2842.6874 | -28.0263 | -28.0263 | -460.4794 | -4.6988 | -3269.1666 | 3269.1666 | -29.7861 | -29.7861 | -486.8288 | -4.9676 | -3844.1758 | 3844.1758 | -3844.1758
[25 empty] | 0 |  | 990 | 3839.2081 | 3264.4679 | 2838.2933 | 2476.5243 | 2151.0871 | 1848.9358 | 1562.8165 | 1288.1762 | 1021.8832 | 761.6173 | 505.5449 | 252.1282 | 0 | -252.1282 | -505.5449 | -761.6173 | -1021.8832 | -1288.1762 | -1562.8165 | -1848.9358 | -2151.0871 | -2476.5243 | -2838.2933 | -3264.4679 | -3839.2081 | 0 | -252.1282 | 990 | 1 | 1500 | 0 | 1500 | 0 | -2.8656 | -2.8656 | -49.4938 | -0.49994 | -252.1282 | 252.1282 | -5.7165 | -5.7165 | -98.6109 | -0.99607 | -505.5449 | 505.5449 | -8.5378 | -8.5378 | -146.9775 | -1.4846 | -761.6173 | 761.6173 | -11.3141 | -11.3141 | -194.2256 | -1.9619 | -1021.8832 | 1021.8832 | -14.0294 | -14.0294 | -239.9955 | -2.4242 | -1288.1762 | 1288.1762 | -16.6669 | -16.6669 | -283.9388 | -2.8681 | -1562.8165 | 1562.8165 | -19.2088 | -19.2088 | -325.7212 | -3.2901 | -1848.9358 | 1848.9358 | -21.6362 | -21.6362 | -365.0247 | -3.6871 | -2151.0871 | 2151.0871 | -23.9291 | -23.9291 | -401.5501 | -4.0561 | -2476.5243 | 2476.5243 | -26.0665 | -26.0665 | -435.0195 | -4.3941 | -2838.2933 | 2838.2933 | -28.0263 | -28.0263 | -465.1781 | -4.6988 | -3264.4679 | 3264.4679 | -29.7861 | -29.7861 | -491.7965 | -4.9676 | -3839.2081 | 3839.2081 | -3839.2081
[25 empty] | 0 |  | 1000 | 3834.2405 | 3259.7691 | 2833.8992 | 2472.4682 | 2147.4 | 1845.6457 | 1559.9484 | 1285.752 | 1019.9213 | 760.1327 | 504.5489 | 251.6283 | 0 | -251.6283 | -504.5489 | -760.1327 | -1019.9213 | -1285.752 | -1559.9484 | -1845.6457 | -2147.4 | -2472.4682 | -2833.8992 | -3259.7691 | -3834.2405 | 0 | -251.6283 | 1000 | 1 | 1500 | 0 | 1500 | 0 | -2.8656 | -2.8656 | -49.9937 | -0.49994 | -251.6283 | 251.6283 | -5.7165 | -5.7165 | -99.607 | -0.99607 | -504.5489 | 504.5489 | -8.5378 | -8.5378 | -148.4622 | -1.4846 | -760.1327 | 760.1327 | -11.3141 | -11.3141 | -196.1875 | -1.9619 | -1019.9213 | 1019.9213 | -14.0294 | -14.0294 | -242.4197 | -2.4242 | -1285.752 | 1285.752 | -16.6669 | -16.6669 | -286.8069 | -2.8681 | -1559.9484 | 1559.9484 | -19.2088 | -19.2088 | -329.0113 | -3.2901 | -1845.6457 | 1845.6457 | -21.6362 | -21.6362 | -368.7118 | -3.6871 | -2147.4 | 2147.4 | -23.9291 | -23.9291 | -405.6062 | -4.0561 | -2472.4682 | 2472.4682 | -26.0665 | -26.0665 | -439.4136 | -4.3941 | -2833.8992 | 2833.8992 | -28.0263 | -28.0263 | -469.8769 | -4.6988 | -3259.7691 | 3259.7691 | -29.7861 | -29.7861 | -496.7641 | -4.9676 | -3834.2405 | 3834.2405 | -3834.2405
[25 empty] | 0 |  | 1010 | 3829.2729 | 3255.0703 | 2829.505 | 2468.4121 | 2143.7129 | 1842.3556 | 1557.0803 | 1283.3278 | 1017.9595 | 758.6481 | 503.5528 | 251.1283 | 0 | -251.1283 | -503.5528 | -758.6481 | -1017.9595 | -1283.3278 | -1557.0803 | -1842.3556 | -2143.7129 | -2468.4121 | -2829.505 | -3255.0703 | -3829.2729 | 0 | -251.1283 | 1010 | 1 | 1500 | 0 | 1500 | 0 | -2.8656 | -2.8656 | -50.4937 | -0.49994 | -251.1283 | 251.1283 | -5.7165 | -5.7165 | -100.6031 | -0.99607 | -503.5528 | 503.5528 | -8.5378 | -8.5378 | -149.9468 | -1.4846 | -758.6481 | 758.6481 | -11.3141 | -11.3141 | -198.1493 | -1.9619 | -1017.9595 | 1017.9595 | -14.0294 | -14.0294 | -244.8438 | -2.4242 | -1283.3278 | 1283.3278 | -16.6669 | -16.6669 | -289.675 | -2.8681 | -1557.0803 | 1557.0803 | -19.2088 | -19.2088 | -332.3015 | -3.2901 | -1842.3556 | 1842.3556 | -21.6362 | -21.6362 | -372.3989 | -3.6871 | -2143.7129 | 2143.7129 | -23.9291 | -23.9291 | -409.6622 | -4.0561 | -2468.4121 | 2468.4121 | -26.0665 | -26.0665 | -443.8078 | -4.3941 | -2829.505 | 2829.505 | -28.0263 | -28.0263 | -474.5757 | -4.6988 | -3255.0703 | 3255.0703 | -29.7861 | -29.7861 | -501.7317 | -4.9676 | -3829.2729 | 3829.2729 | -3829.2729
[25 empty] | 0 |  | 1020 | 3824.3052 | 3250.3716 | 2825.1109 | 2464.3561 | 2140.0258 | 1839.0654 | 1554.2122 | 1280.9036 | 1015.9976 | 757.1634 | 502.5567 | 250.6284 | 0 | -250.6284 | -502.5567 | -757.1634 | -1015.9976 | -1280.9036 | -1554.2122 | -1839.0654 | -2140.0258 | -2464.3561 | -2825.1109 | -3250.3716 | -3824.3052 | 0 | -250.6284 | 1020 | 1 | 1500 | 0 | 1500 | 0 | -2.8656 | -2.8656 | -50.9936 | -0.49994 | -250.6284 | 250.6284 | -5.7165 | -5.7165 | -101.5991 | -0.99607 | -502.5567 | 502.5567 | -8.5378 | -8.5378 | -151.4314 | -1.4846 | -757.1634 | 757.1634 | -11.3141 | -11.3141 | -200.1112 | -1.9619 | -1015.9976 | 1015.9976 | -14.0294 | -14.0294 | -247.268 | -2.4242 | -1280.9036 | 1280.9036 | -16.6669 | -16.6669 | -292.543 | -2.8681 | -1554.2122 | 1554.2122 | -19.2088 | -19.2088 | -335.5916 | -3.2901 | -1839.0654 | 1839.0654 | -21.6362 | -21.6362 | -376.0861 | -3.6871 | -2140.0258 | 2140.0258 | -23.9291 | -23.9291 | -413.7183 | -4.0561 | -2464.3561 | 2464.3561 | -26.0665 | -26.0665 | -448.2019 | -4.3941 | -2825.1109 | 2825.1109 | -28.0263 | -28.0263 | -479.2744 | -4.6988 | -3250.3716 | 3250.3716 | -29.7861 | -29.7861 | -506.6994 | -4.9676 | -3824.3052 | 3824.3052 | -3824.3052
[25 empty] | 0 |  | 1030 | 3819.3376 | 3245.6728 | 2820.7167 | 2460.3 | 2136.3387 | 1835.7753 | 1551.3442 | 1278.4794 | 1014.0357 | 755.6788 | 501.5606 | 250.1284 | 0 | -250.1284 | -501.5606 | -755.6788 | -1014.0357 | -1278.4794 | -1551.3442 | -1835.7753 | -2136.3387 | -2460.3 | -2820.7167 | -3245.6728 | -3819.3376 | 0 | -250.1284 | 1030 | 1 | 1500 | 0 | 1500 | 0 | -2.8656 | -2.8656 | -51.4935 | -0.49994 | -250.1284 | 250.1284 | -5.7165 | -5.7165 | -102.5952 | -0.99607 | -501.5606 | 501.5606 | -8.5378 | -8.5378 | -152.916 | -1.4846 | -755.6788 | 755.6788 | -11.3141 | -11.3141 | -202.0731 | -1.9619 | -1014.0357 | 1014.0357 | -14.0294 | -14.0294 | -249.6922 | -2.4242 | -1278.4794 | 1278.4794 | -16.6669 | -16.6669 | -295.4111 | -2.8681 | -1551.3442 | 1551.3442 | -19.2088 | -19.2088 | -338.8817 | -3.2901 | -1835.7753 | 1835.7753 | -21.6362 | -21.6362 | -379.7732 | -3.6871 | -2136.3387 | 2136.3387 | -23.9291 | -23.9291 | -417.7744 | -4.0561 | -2460.3 | 2460.3 | -26.0665 | -26.0665 | -452.596 | -4.3941 | -2820.7167 | 2820.7167 | -28.0263 | -28.0263 | -483.9732 | -4.6988 | -3245.6728 | 3245.6728 | -29.7861 | -29.7861 | -511.667 | -4.9676 | -3819.3376 | 3819.3376 | -3819.3376
[25 empty] | 0 |  | 1040 | 3814.3699 | 3240.974 | 2816.3226 | 2456.244 | 2132.6516 | 1832.4852 | 1548.4761 | 1276.0552 | 1012.0738 | 754.1942 | 500.5646 | 249.6285 | 0 | -249.6285 | -500.5646 | -754.1942 | -1012.0738 | -1276.0552 | -1548.4761 | -1832.4852 | -2132.6516 | -2456.244 | -2816.3226 | -3240.974 | -3814.3699 | 0 | -249.6285 | 1040 | 1 | 1500 | 0 | 1500 | 0 | -2.8656 | -2.8656 | -51.9935 | -0.49994 | -249.6285 | 249.6285 | -5.7165 | -5.7165 | -103.5913 | -0.99607 | -500.5646 | 500.5646 | -8.5378 | -8.5378 | -154.4007 | -1.4846 | -754.1942 | 754.1942 | -11.3141 | -11.3141 | -204.035 | -1.9619 | -1012.0738 | 1012.0738 | -14.0294 | -14.0294 | -252.1164 | -2.4242 | -1276.0552 | 1276.0552 | -16.6669 | -16.6669 | -298.2792 | -2.8681 | -1548.4761 | 1548.4761 | -19.2088 | -19.2088 | -342.1718 | -3.2901 | -1832.4852 | 1832.4852 | -21.6362 | -21.6362 | -383.4603 | -3.6871 | -2132.6516 | 2132.6516 | -23.9291 | -23.9291 | -421.8304 | -4.0561 | -2456.244 | 2456.244 | -26.0665 | -26.0665 | -456.9902 | -4.3941 | -2816.3226 | 2816.3226 | -28.0263 | -28.0263 | -488.672 | -4.6988 | -3240.974 | 3240.974 | -29.7861 | -29.7861 | -516.6347 | -4.9676 | -3814.3699 | 3814.3699 | -3814.3699
[25 empty] | 0 |  | 1050 | 3809.4023 | 3236.2753 | 2811.9285 | 2452.1879 | 2128.9644 | 1829.1951 | 1545.608 | 1273.631 | 1010.112 | 752.7096 | 499.5685 | 249.1286 | 0 | -249.1286 | -499.5685 | -752.7096 | -1010.112 | -1273.631 | -1545.608 | -1829.1951 | -2128.9644 | -2452.1879 | -2811.9285 | -3236.2753 | -3809.4023 | 0 | -249.1286 | 1050 | 1 | 1500 | 0 | 1500 | 0 | -2.8656 | -2.8656 | -52.4934 | -0.49994 | -249.1286 | 249.1286 | -5.7165 | -5.7165 | -104.5873 | -0.99607 | -499.5685 | 499.5685 | -8.5378 | -8.5378 | -155.8853 | -1.4846 | -752.7096 | 752.7096 | -11.3141 | -11.3141 | -205.9968 | -1.9619 | -1010.112 | 1010.112 | -14.0294 | -14.0294 | -254.5406 | -2.4242 | -1273.631 | 1273.631 | -16.6669 | -16.6669 | -301.1472 | -2.8681 | -1545.608 | 1545.608 | -19.2088 | -19.2088 | -345.4619 | -3.2901 | -1829.1951 | 1829.1951 | -21.6362 | -21.6362 | -387.1474 | -3.6871 | -2128.9644 | 2128.9644 | -23.9291 | -23.9291 | -425.8865 | -4.0561 | -2452.1879 | 2452.1879 | -26.0665 | -26.0665 | -461.3843 | -4.3941 | -2811.9285 | 2811.9285 | -28.0263 | -28.0263 | -493.3707 | -4.6988 | -3236.2753 | 3236.2753 | -29.7861 | -29.7861 | -521.6023 | -4.9676 | -3809.4023 | 3809.4023 | -3809.4023
[25 empty] | 0 |  | 1060 | 3804.4347 | 3231.5765 | 2807.5343 | 2448.1318 | 2125.2773 | 1825.905 | 1542.74 | 1271.2068 | 1008.1501 | 751.225 | 498.5724 | 248.6286 | 0 | -248.6286 | -498.5724 | -751.225 | -1008.1501 | -1271.2068 | -1542.74 | -1825.905 | -2125.2773 | -2448.1318 | -2807.5343 | -3231.5765 | -3804.4347 | 0 | -248.6286 | 1060 | 1 | 1500 | 0 | 1500 | 0 | -2.8656 | -2.8656 | -52.9934 | -0.49994 | -248.6286 | 248.6286 | -5.7165 | -5.7165 | -105.5834 | -0.99607 | -498.5724 | 498.5724 | -8.5378 | -8.5378 | -157.3699 | -1.4846 | -751.225 | 751.225 | -11.3141 | -11.3141 | -207.9587 | -1.9619 | -1008.1501 | 1008.1501 | -14.0294 | -14.0294 | -256.9648 | -2.4242 | -1271.2068 | 1271.2068 | -16.6669 | -16.6669 | -304.0153 | -2.8681 | -1542.74 | 1542.74 | -19.2088 | -19.2088 | -348.752 | -3.2901 | -1825.905 | 1825.905 | -21.6362 | -21.6362 | -390.8345 | -3.6871 | -2125.2773 | 2125.2773 | -23.9291 | -23.9291 | -429.9426 | -4.0561 | -2448.1318 | 2448.1318 | -26.0665 | -26.0665 | -465.7785 | -4.3941 | -2807.5343 | 2807.5343 | -28.0263 | -28.0263 | -498.0695 | -4.6988 | -3231.5765 | 3231.5765 | -29.7861 | -29.7861 | -526.5699 | -4.9676 | -3804.4347 | 3804.4347 | -3804.4347
[25 empty] | 0 |  | 1070 | 3799.467 | 3226.8777 | 2803.1402 | 2444.0758 | 2121.5902 | 1822.6149 | 1539.8719 | 1268.7826 | 1006.1882 | 749.7403 | 497.5764 | 248.1287 | 0 | -248.1287 | -497.5764 | -749.7403 | -1006.1882 | -1268.7826 | -1539.8719 | -1822.6149 | -2121.5902 | -2444.0758 | -2803.1402 | -3226.8777 | -3799.467 | 0 | -248.1287 | 1070 | 1 | 1500 | 0 | 1500 | 0 | -2.8656 | -2.8656 | -53.4933 | -0.49994 | -248.1287 | 248.1287 | -5.7165 | -5.7165 | -106.5795 | -0.99607 | -497.5764 | 497.5764 | -8.5378 | -8.5378 | -158.8545 | -1.4846 | -749.7403 | 749.7403 | -11.3141 | -11.3141 | -209.9206 | -1.9619 | -1006.1882 | 1006.1882 | -14.0294 | -14.0294 | -259.389 | -2.4242 | -1268.7826 | 1268.7826 | -16.6669 | -16.6669 | -306.8834 | -2.8681 | -1539.8719 | 1539.8719 | -19.2088 | -19.2088 | -352.0421 | -3.2901 | -1822.6149 | 1822.6149 | -21.6362 | -21.6362 | -394.5216 | -3.6871 | -2121.5902 | 2121.5902 | -23.9291 | -23.9291 | -433.9986 | -4.0561 | -2444.0758 | 2444.0758 | -26.0665 | -26.0665 | -470.1726 | -4.3941 | -2803.1402 | 2803.1402 | -28.0263 | -28.0263 | -502.7683 | -4.6988 | -3226.8777 | 3226.8777 | -29.7861 | -29.7861 | -531.5376 | -4.9676 | -3799.467 | 3799.467 | -3799.467
[25 empty] | 0 |  | 1080 | 3794.4994 | 3222.179 | 2798.7461 | 2440.0197 | 2117.9031 | 1819.3248 | 1537.0038 | 1266.3584 | 1004.2263 | 748.2557 | 496.5803 | 247.6288 | 0 | -247.6288 | -496.5803 | -748.2557 | -1004.2263 | -1266.3584 | -1537.0038 | -1819.3248 | -2117.9031 | -2440.0197 | -2798.7461 | -3222.179 | -3794.4994 | 0 | -247.6288 | 1080 | 1 | 1500 | 0 | 1500 | 0 | -2.8656 | -2.8656 | -53.9932 | -0.49994 | -247.6288 | 247.6288 | -5.7165 | -5.7165 | -107.5755 | -0.99607 | -496.5803 | 496.5803 | -8.5378 | -8.5378 | -160.3391 | -1.4846 | -748.2557 | 748.2557 | -11.3141 | -11.3141 | -211.8825 | -1.9619 | -1004.2263 | 1004.2263 | -14.0294 | -14.0294 | -261.8132 | -2.4242 | -1266.3584 | 1266.3584 | -16.6669 | -16.6669 | -309.7514 | -2.8681 | -1537.0038 | 1537.0038 | -19.2088 | -19.2088 | -355.3322 | -3.2901 | -1819.3248 | 1819.3248 | -21.6362 | -21.6362 | -398.2088 | -3.6871 | -2117.9031 | 2117.9031 | -23.9291 | -23.9291 | -438.0547 | -4.0561 | -2440.0197 | 2440.0197 | -26.0665 | -26.0665 | -474.5667 | -4.3941 | -2798.7461 | 2798.7461 | -28.0263 | -28.0263 | -507.467 | -4.6988 | -3222.179 | 3222.179 | -29.7861 | -29.7861 | -536.5052 | -4.9676 | -3794.4994 | 3794.4994 | -3794.4994
[25 empty] | 0 |  | 1090 | 3789.5317 | 3217.4802 | 2794.3519 | 2435.9636 | 2114.216 | 1816.0347 | 1534.1358 | 1263.9342 | 1002.2645 | 746.7711 | 495.5842 | 247.1288 | 0 | -247.1288 | -495.5842 | -746.7711 | -1002.2645 | -1263.9342 | -1534.1358 | -1816.0347 | -2114.216 | -2435.9636 | -2794.3519 | -3217.4802 | -3789.5317 | 0 | -247.1288 | 1090 | 1 | 1500 | 0 | 1500 | 0 | -2.8656 | -2.8656 | -54.4932 | -0.49994 | -247.1288 | 247.1288 | -5.7165 | -5.7165 | -108.5716 | -0.99607 | -495.5842 | 495.5842 | -8.5378 | -8.5378 | -161.8238 | -1.4846 | -746.7711 | 746.7711 | -11.3141 | -11.3141 | -213.8443 | -1.9619 | -1002.2645 | 1002.2645 | -14.0294 | -14.0294 | -264.2374 | -2.4242 | -1263.9342 | 1263.9342 | -16.6669 | -16.6669 | -312.6195 | -2.8681 | -1534.1358 | 1534.1358 | -19.2088 | -19.2088 | -358.6224 | -3.2901 | -1816.0347 | 1816.0347 | -21.6362 | -21.6362 | -401.8959 | -3.6871 | -2114.216 | 2114.216 | -23.9291 | -23.9291 | -442.1107 | -4.0561 | -2435.9636 | 2435.9636 | -26.0665 | -26.0665 | -478.9609 | -4.3941 | -2794.3519 | 2794.3519 | -28.0263 | -28.0263 | -512.1658 | -4.6988 | -3217.4802 | 3217.4802 | -29.7861 | -29.7861 | -541.4729 | -4.9676 | -3789.5317 | 3789.5317 | -3789.5317
[25 empty] | 0 |  | 1100 | 3784.5641 | 3212.7814 | 2789.9578 | 2431.9076 | 2110.5288 | 1812.7445 | 1531.2677 | 1261.51 | 1000.3026 | 745.2865 | 494.5882 | 246.6289 | 0 | -246.6289 | -494.5882 | -745.2865 | -1000.3026 | -1261.51 | -1531.2677 | -1812.7445 | -2110.5288 | -2431.9076 | -2789.9578 | -3212.7814 | -3784.5641 | 0 | -246.6289 | 1100 | 1 | 1500 | 0 | 1500 | 0 | -2.8656 | -2.8656 | -54.9931 | -0.49994 | -246.6289 | 246.6289 | -5.7165 | -5.7165 | -109.5677 | -0.99607 | -494.5882 | 494.5882 | -8.5378 | -8.5378 | -163.3084 | -1.4846 | -745.2865 | 745.2865 | -11.3141 | -11.3141 | -215.8062 | -1.9619 | -1000.3026 | 1000.3026 | -14.0294 | -14.0294 | -266.6616 | -2.4242 | -1261.51 | 1261.51 | -16.6669 | -16.6669 | -315.4876 | -2.8681 | -1531.2677 | 1531.2677 | -19.2088 | -19.2088 | -361.9125 | -3.2901 | -1812.7445 | 1812.7445 | -21.6362 | -21.6362 | -405.583 | -3.6871 | -2110.5288 | 2110.5288 | -23.9291 | -23.9291 | -446.1668 | -4.0561 | -2431.9076 | 2431.9076 | -26.0665 | -26.0665 | -483.355 | -4.3941 | -2789.9578 | 2789.9578 | -28.0263 | -28.0263 | -516.8646 | -4.6988 | -3212.7814 | 3212.7814 | -29.7861 | -29.7861 | -546.4405 | -4.9676 | -3784.5641 | 3784.5641 | -3784.5641
[25 empty] | 0 |  | 1110 | 3779.5964 | 3208.0827 | 2785.5637 | 2427.8515 | 2106.8417 | 1809.4544 | 1528.3996 | 1259.0858 | 998.3407 | 743.8018 | 493.5921 | 246.1289 | 0 | -246.1289 | -493.5921 | -743.8018 | -998.3407 | -1259.0858 | -1528.3996 | -1809.4544 | -2106.8417 | -2427.8515 | -2785.5637 | -3208.0827 | -3779.5964 | 0 | -246.1289 | 1110 | 1 | 1500 | 0 | 1500 | 0 | -2.8656 | -2.8656 | -55.493 | -0.49994 | -246.1289 | 246.1289 | -5.7165 | -5.7165 | -110.5638 | -0.99607 | -493.5921 | 493.5921 | -8.5378 | -8.5378 | -164.793 | -1.4846 | -743.8018 | 743.8018 | -11.3141 | -11.3141 | -217.7681 | -1.9619 | -998.3407 | 998.3407 | -14.0294 | -14.0294 | -269.0858 | -2.4242 | -1259.0858 | 1259.0858 | -16.6669 | -16.6669 | -318.3556 | -2.8681 | -1528.3996 | 1528.3996 | -19.2088 | -19.2088 | -365.2026 | -3.2901 | -1809.4544 | 1809.4544 | -21.6362 | -21.6362 | -409.2701 | -3.6871 | -2106.8417 | 2106.8417 | -23.9291 | -23.9291 | -450.2229 | -4.0561 | -2427.8515 | 2427.8515 | -26.0665 | -26.0665 | -487.7491 | -4.3941 | -2785.5637 | 2785.5637 | -28.0263 | -28.0263 | -521.5633 | -4.6988 | -3208.0827 | 3208.0827 | -29.7861 | -29.7861 | -551.4081 | -4.9676 | -3779.5964 | 3779.5964 | -3779.5964
[25 empty] | 0 |  | 1120 | 3774.6288 | 3203.3839 | 2781.1695 | 2423.7955 | 2103.1546 | 1806.1643 | 1525.5316 | 1256.6616 | 996.3788 | 742.3172 | 492.596 | 245.629 | 0 | -245.629 | -492.596 | -742.3172 | -996.3788 | -1256.6616 | -1525.5316 | -1806.1643 | -2103.1546 | -2423.7955 | -2781.1695 | -3203.3839 | -3774.6288 | 0 | -245.629 | 1120 | 1 | 1500 | 0 | 1500 | 0 | -2.8656 | -2.8656 | -55.993 | -0.49994 | -245.629 | 245.629 | -5.7165 | -5.7165 | -111.5598 | -0.99607 | -492.596 | 492.596 | -8.5378 | -8.5378 | -166.2776 | -1.4846 | -742.3172 | 742.3172 | -11.3141 | -11.3141 | -219.73 | -1.9619 | -996.3788 | 996.3788 | -14.0294 | -14.0294 | -271.51 | -2.4242 | -1256.6616 | 1256.6616 | -16.6669 | -16.6669 | -321.2237 | -2.8681 | -1525.5316 | 1525.5316 | -19.2088 | -19.2088 | -368.4927 | -3.2901 | -1806.1643 | 1806.1643 | -21.6362 | -21.6362 | -412.9572 | -3.6871 | -2103.1546 | 2103.1546 | -23.9291 | -23.9291 | -454.2789 | -4.0561 | -2423.7955 | 2423.7955 | -26.0665 | -26.0665 | -492.1433 | -4.3941 | -2781.1695 | 2781.1695 | -28.0263 | -28.0263 | -526.2621 | -4.6988 | -3203.3839 | 3203.3839 | -29.7861 | -29.7861 | -556.3758 | -4.9676 | -3774.6288 | 3774.6288 | -3774.6288
[25 empty] | 0 |  | 1130 | 3769.6612 | 3198.6851 | 2776.7754 | 2419.7394 | 2099.4675 | 1802.8742 | 1522.6635 | 1254.2374 | 994.417 | 740.8326 | 491.5999 | 245.1291 | 0 | -245.1291 | -491.5999 | -740.8326 | -994.417 | -1254.2374 | -1522.6635 | -1802.8742 | -2099.4675 | -2419.7394 | -2776.7754 | -3198.6851 | -3769.6612 | 0 | -245.1291 | 1130 | 1 | 1500 | 0 | 1500 | 0 | -2.8656 | -2.8656 | -56.4929 | -0.49994 | -245.1291 | 245.1291 | -5.7165 | -5.7165 | -112.5559 | -0.99607 | -491.5999 | 491.5999 | -8.5378 | -8.5378 | -167.7622 | -1.4846 | -740.8326 | 740.8326 | -11.3141 | -11.3141 | -221.6918 | -1.9619 | -994.417 | 994.417 | -14.0294 | -14.0294 | -273.9342 | -2.4242 | -1254.2374 | 1254.2374 | -16.6669 | -16.6669 | -324.0918 | -2.8681 | -1522.6635 | 1522.6635 | -19.2088 | -19.2088 | -371.7828 | -3.2901 | -1802.8742 | 1802.8742 | -21.6362 | -21.6362 | -416.6444 | -3.6871 | -2099.4675 | 2099.4675 | -23.9291 | -23.9291 | -458.335 | -4.0561 | -2419.7394 | 2419.7394 | -26.0665 | -26.0665 | -496.5374 | -4.3941 | -2776.7754 | 2776.7754 | -28.0263 | -28.0263 | -530.9609 | -4.6988 | -3198.6851 | 3198.6851 | -29.7861 | -29.7861 | -561.3434 | -4.9676 | -3769.6612 | 3769.6612 | -3769.6612
[25 empty] | 0 |  | 1140 | 3764.6935 | 3193.9863 | 2772.3812 | 2415.6833 | 2095.7804 | 1799.5841 | 1519.7954 | 1251.8132 | 992.4551 | 739.348 | 490.6039 | 244.6291 | 0 | -244.6291 | -490.6039 | -739.348 | -992.4551 | -1251.8132 | -1519.7954 | -1799.5841 | -2095.7804 | -2415.6833 | -2772.3812 | -3193.9863 | -3764.6935 | 0 | -244.6291 | 1140 | 1 | 1500 | 0 | 1500 | 0 | -2.8656 | -2.8656 | -56.9929 | -0.49994 | -244.6291 | 244.6291 | -5.7165 | -5.7165 | -113.552 | -0.99607 | -490.6039 | 490.6039 | -8.5378 | -8.5378 | -169.2469 | -1.4846 | -739.348 | 739.348 | -11.3141 | -11.3141 | -223.6537 | -1.9619 | -992.4551 | 992.4551 | -14.0294 | -14.0294 | -276.3584 | -2.4242 | -1251.8132 | 1251.8132 | -16.6669 | -16.6669 | -326.9598 | -2.8681 | -1519.7954 | 1519.7954 | -19.2088 | -19.2088 | -375.0729 | -3.2901 | -1799.5841 | 1799.5841 | -21.6362 | -21.6362 | -420.3315 | -3.6871 | -2095.7804 | 2095.7804 | -23.9291 | -23.9291 | -462.3911 | -4.0561 | -2415.6833 | 2415.6833 | -26.0665 | -26.0665 | -500.9315 | -4.3941 | -2772.3812 | 2772.3812 | -28.0263 | -28.0263 | -535.6597 | -4.6988 | -3193.9863 | 3193.9863 | -29.7861 | -29.7861 | -566.3111 | -4.9676 | -3764.6935 | 3764.6935 | -3764.6935
[25 empty] | 0 |  | 1150 | 3759.7259 | 3189.2876 | 2767.9871 | 2411.6273 | 2092.0933 | 1796.294 | 1516.9274 | 1249.389 | 990.4932 | 737.8634 | 489.6078 | 244.1292 | 0 | -244.1292 | -489.6078 | -737.8634 | -990.4932 | -1249.389 | -1516.9274 | -1796.294 | -2092.0933 | -2411.6273 | -2767.9871 | -3189.2876 | -3759.7259 | 0 | -244.1292 | 1150 | 1 | 1500 | 0 | 1500 | 0 | -2.8656 | -2.8656 | -57.4928 | -0.49994 | -244.1292 | 244.1292 | -5.7165 | -5.7165 | -114.548 | -0.99607 | -489.6078 | 489.6078 | -8.5378 | -8.5378 | -170.7315 | -1.4846 | -737.8634 | 737.8634 | -11.3141 | -11.3141 | -225.6156 | -1.9619 | -990.4932 | 990.4932 | -14.0294 | -14.0294 | -278.7826 | -2.4242 | -1249.389 | 1249.389 | -16.6669 | -16.6669 | -329.8279 | -2.8681 | -1516.9274 | 1516.9274 | -19.2088 | -19.2088 | -378.363 | -3.2901 | -1796.294 | 1796.294 | -21.6362 | -21.6362 | -424.0186 | -3.6871 | -2092.0933 | 2092.0933 | -23.9291 | -23.9291 | -466.4471 | -4.0561 | -2411.6273 | 2411.6273 | -26.0665 | -26.0665 | -505.3257 | -4.3941 | -2767.9871 | 2767.9871 | -28.0263 | -28.0263 | -540.3584 | -4.6988 | -3189.2876 | 3189.2876 | -29.7861 | -29.7861 | -571.2787 | -4.9676 | -3759.7259 | 3759.7259 | -3759.7259
[25 empty] | 0 |  | 1160 | 3754.7582 | 3184.5888 | 2763.593 | 2407.5712 | 2088.4061 | 1793.0039 | 1514.0593 | 1246.9648 | 988.5313 | 736.3787 | 488.6117 | 243.6293 | 0 | -243.6293 | -488.6117 | -736.3787 | -988.5313 | -1246.9648 | -1514.0593 | -1793.0039 | -2088.4061 | -2407.5712 | -2763.593 | -3184.5888 | -3754.7582 | 0 | -243.6293 | 1160 | 1 | 1500 | 0 | 1500 | 0 | -2.8656 | -2.8656 | -57.9927 | -0.49994 | -243.6293 | 243.6293 | -5.7165 | -5.7165 | -115.5441 | -0.99607 | -488.6117 | 488.6117 | -8.5378 | -8.5378 | -172.2161 | -1.4846 | -736.3787 | 736.3787 | -11.3141 | -11.3141 | -227.5775 | -1.9619 | -988.5313 | 988.5313 | -14.0294 | -14.0294 | -281.2068 | -2.4242 | -1246.9648 | 1246.9648 | -16.6669 | -16.6669 | -332.696 | -2.8681 | -1514.0593 | 1514.0593 | -19.2088 | -19.2088 | -381.6532 | -3.2901 | -1793.0039 | 1793.0039 | -21.6362 | -21.6362 | -427.7057 | -3.6871 | -2088.4061 | 2088.4061 | -23.9291 | -23.9291 | -470.5032 | -4.0561 | -2407.5712 | 2407.5712 | -26.0665 | -26.0665 | -509.7198 | -4.3941 | -2763.593 | 2763.593 | -28.0263 | -28.0263 | -545.0572 | -4.6988 | -3184.5888 | 3184.5888 | -29.7861 | -29.7861 | -576.2463 | -4.9676 | -3754.7582 | 3754.7582 | -3754.7582
[25 empty] | 0 |  | 1170 | 3749.7906 | 3179.89 | 2759.1988 | 2403.5151 | 2084.719 | 1789.7137 | 1511.1912 | 1244.5406 | 986.5695 | 734.8941 | 487.6157 | 243.1293 | 0 | -243.1293 | -487.6157 | -734.8941 | -986.5695 | -1244.5406 | -1511.1912 | -1789.7137 | -2084.719 | -2403.5151 | -2759.1988 | -3179.89 | -3749.7906 | 0 | -243.1293 | 1170 | 1 | 1500 | 0 | 1500 | 0 | -2.8656 | -2.8656 | -58.4927 | -0.49994 | -243.1293 | 243.1293 | -5.7165 | -5.7165 | -116.5402 | -0.99607 | -487.6157 | 487.6157 | -8.5378 | -8.5378 | -173.7007 | -1.4846 | -734.8941 | 734.8941 | -11.3141 | -11.3141 | -229.5393 | -1.9619 | -986.5695 | 986.5695 | -14.0294 | -14.0294 | -283.631 | -2.4242 | -1244.5406 | 1244.5406 | -16.6669 | -16.6669 | -335.5641 | -2.8681 | -1511.1912 | 1511.1912 | -19.2088 | -19.2088 | -384.9433 | -3.2901 | -1789.7137 | 1789.7137 | -21.6362 | -21.6362 | -431.3928 | -3.6871 | -2084.719 | 2084.719 | -23.9291 | -23.9291 | -474.5592 | -4.0561 | -2403.5151 | 2403.5151 | -26.0665 | -26.0665 | -514.114 | -4.3941 | -2759.1988 | 2759.1988 | -28.0263 | -28.0263 | -549.756 | -4.6988 | -3179.89 | 3179.89 | -29.7861 | -29.7861 | -581.214 | -4.9676 | -3749.7906 | 3749.7906 | -3749.7906
[25 empty] | 0 |  | 1180 | 3744.823 | 3175.1913 | 2754.8047 | 2399.4591 | 2081.0319 | 1786.4236 | 1508.3231 | 1242.1164 | 984.6076 | 733.4095 | 486.6196 | 242.6294 | 0 | -242.6294 | -486.6196 | -733.4095 | -984.6076 | -1242.1164 | -1508.3231 | -1786.4236 | -2081.0319 | -2399.4591 | -2754.8047 | -3175.1913 | -3744.823 | 0 | -242.6294 | 1180 | 1 | 1500 | 0 | 1500 | 0 | -2.8656 | -2.8656 | -58.9926 | -0.49994 | -242.6294 | 242.6294 | -5.7165 | -5.7165 | -117.5362 | -0.99607 | -486.6196 | 486.6196 | -8.5378 | -8.5378 | -175.1854 | -1.4846 | -733.4095 | 733.4095 | -11.3141 | -11.3141 | -231.5012 | -1.9619 | -984.6076 | 984.6076 | -14.0294 | -14.0294 | -286.0552 | -2.4242 | -1242.1164 | 1242.1164 | -16.6669 | -16.6669 | -338.4321 | -2.8681 | -1508.3231 | 1508.3231 | -19.2088 | -19.2088 | -388.2334 | -3.2901 | -1786.4236 | 1786.4236 | -21.6362 | -21.6362 | -435.0799 | -3.6871 | -2081.0319 | 2081.0319 | -23.9291 | -23.9291 | -478.6153 | -4.0561 | -2399.4591 | 2399.4591 | -26.0665 | -26.0665 | -518.5081 | -4.3941 | -2754.8047 | 2754.8047 | -28.0263 | -28.0263 | -554.4547 | -4.6988 | -3175.1913 | 3175.1913 | -29.7861 | -29.7861 | -586.1816 | -4.9676 | -3744.823 | 3744.823 | -3744.823
[25 empty] | 0 |  | 1190 | 3739.8553 | 3170.4925 | 2750.4106 | 2395.403 | 2077.3448 | 1783.1335 | 1505.4551 | 1239.6922 | 982.6457 | 731.9249 | 485.6235 | 242.1294 | 0 | -242.1294 | -485.6235 | -731.9249 | -982.6457 | -1239.6922 | -1505.4551 | -1783.1335 | -2077.3448 | -2395.403 | -2750.4106 | -3170.4925 | -3739.8553 | 0 | -242.1294 | 1190 | 1 | 1500 | 0 | 1500 | 0 | -2.8656 | -2.8656 | -59.4925 | -0.49994 | -242.1294 | 242.1294 | -5.7165 | -5.7165 | -118.5323 | -0.99607 | -485.6235 | 485.6235 | -8.5378 | -8.5378 | -176.67 | -1.4846 | -731.9249 | 731.9249 | -11.3141 | -11.3141 | -233.4631 | -1.9619 | -982.6457 | 982.6457 | -14.0294 | -14.0294 | -288.4794 | -2.4242 | -1239.6922 | 1239.6922 | -16.6669 | -16.6669 | -341.3002 | -2.8681 | -1505.4551 | 1505.4551 | -19.2088 | -19.2088 | -391.5235 | -3.2901 | -1783.1335 | 1783.1335 | -21.6362 | -21.6362 | -438.7671 | -3.6871 | -2077.3448 | 2077.3448 | -23.9291 | -23.9291 | -482.6714 | -4.0561 | -2395.403 | 2395.403 | -26.0665 | -26.0665 | -522.9022 | -4.3941 | -2750.4106 | 2750.4106 | -28.0263 | -28.0263 | -559.1535 | -4.6988 | -3170.4925 | 3170.4925 | -29.7861 | -29.7861 | -591.1493 | -4.9676 | -3739.8553 | 3739.8553 | -3739.8553
[25 empty] | 0 |  | 1200 | 3734.8877 | 3165.7937 | 2746.0164 | 2391.347 | 2073.6577 | 1779.8434 | 1502.587 | 1237.268 | 980.6838 | 730.4403 | 484.6275 | 241.6295 | 0 | -241.6295 | -484.6275 | -730.4403 | -980.6838 | -1237.268 | -1502.587 | -1779.8434 | -2073.6577 | -2391.347 | -2746.0164 | -3165.7937 | -3734.8877 | 0 | -241.6295 | 1200 | 1 | 1500 | 0 | 1500 | 0 | -2.8656 | -2.8656 | -59.9925 | -0.49994 | -241.6295 | 241.6295 | -5.7165 | -5.7165 | -119.5284 | -0.99607 | -484.6275 | 484.6275 | -8.5378 | -8.5378 | -178.1546 | -1.4846 | -730.4403 | 730.4403 | -11.3141 | -11.3141 | -235.425 | -1.9619 | -980.6838 | 980.6838 | -14.0294 | -14.0294 | -290.9036 | -2.4242 | -1237.268 | 1237.268 | -16.6669 | -16.6669 | -344.1683 | -2.8681 | -1502.587 | 1502.587 | -19.2088 | -19.2088 | -394.8136 | -3.2901 | -1779.8434 | 1779.8434 | -21.6362 | -21.6362 | -442.4542 | -3.6871 | -2073.6577 | 2073.6577 | -23.9291 | -23.9291 | -486.7274 | -4.0561 | -2391.347 | 2391.347 | -26.0665 | -26.0665 | -527.2964 | -4.3941 | -2746.0164 | 2746.0164 | -28.0263 | -28.0263 | -563.8523 | -4.6988 | -3165.7937 | 3165.7937 | -29.7861 | -29.7861 | -596.1169 | -4.9676 | -3734.8877 | 3734.8877 | -3734.8877
[25 empty] | 0 |  | 1210 | 3729.92 | 3161.095 | 2741.6223 | 2387.2909 | 2069.9705 | 1776.5533 | 1499.7189 | 1234.8438 | 978.722 | 728.9556 | 483.6314 | 241.1296 | 0 | -241.1296 | -483.6314 | -728.9556 | -978.722 | -1234.8438 | -1499.7189 | -1776.5533 | -2069.9705 | -2387.2909 | -2741.6223 | -3161.095 | -3729.92 | 0 | -241.1296 | 1210 | 1 | 1500 | 0 | 1500 | 0 | -2.8656 | -2.8656 | -60.4924 | -0.49994 | -241.1296 | 241.1296 | -5.7165 | -5.7165 | -120.5245 | -0.99607 | -483.6314 | 483.6314 | -8.5378 | -8.5378 | -179.6392 | -1.4846 | -728.9556 | 728.9556 | -11.3141 | -11.3141 | -237.3868 | -1.9619 | -978.722 | 978.722 | -14.0294 | -14.0294 | -293.3278 | -2.4242 | -1234.8438 | 1234.8438 | -16.6669 | -16.6669 | -347.0363 | -2.8681 | -1499.7189 | 1499.7189 | -19.2088 | -19.2088 | -398.1037 | -3.2901 | -1776.5533 | 1776.5533 | -21.6362 | -21.6362 | -446.1413 | -3.6871 | -2069.9705 | 2069.9705 | -23.9291 | -23.9291 | -490.7835 | -4.0561 | -2387.2909 | 2387.2909 | -26.0665 | -26.0665 | -531.6905 | -4.3941 | -2741.6223 | 2741.6223 | -28.0263 | -28.0263 | -568.551 | -4.6988 | -3161.095 | 3161.095 | -29.7861 | -29.7861 | -601.0846 | -4.9676 | -3729.92 | 3729.92 | -3729.92
[25 empty] | 0 |  | 1220 | 3724.9524 | 3156.3962 | 2737.2282 | 2383.2348 | 2066.2834 | 1773.2632 | 1496.8509 | 1232.4196 | 976.7601 | 727.471 | 482.6353 | 240.6296 | 0 | -240.6296 | -482.6353 | -727.471 | -976.7601 | -1232.4196 | -1496.8509 | -1773.2632 | -2066.2834 | -2383.2348 | -2737.2282 | -3156.3962 | -3724.9524 | 0 | -240.6296 | 1220 | 1 | 1500 | 0 | 1500 | 0 | -2.8656 | -2.8656 | -60.9924 | -0.49994 | -240.6296 | 240.6296 | -5.7165 | -5.7165 | -121.5205 | -0.99607 | -482.6353 | 482.6353 | -8.5378 | -8.5378 | -181.1238 | -1.4846 | -727.471 | 727.471 | -11.3141 | -11.3141 | -239.3487 | -1.9619 | -976.7601 | 976.7601 | -14.0294 | -14.0294 | -295.752 | -2.4242 | -1232.4196 | 1232.4196 | -16.6669 | -16.6669 | -349.9044 | -2.8681 | -1496.8509 | 1496.8509 | -19.2088 | -19.2088 | -401.3938 | -3.2901 | -1773.2632 | 1773.2632 | -21.6362 | -21.6362 | -449.8284 | -3.6871 | -2066.2834 | 2066.2834 | -23.9291 | -23.9291 | -494.8395 | -4.0561 | -2383.2348 | 2383.2348 | -26.0665 | -26.0665 | -536.0846 | -4.3941 | -2737.2282 | 2737.2282 | -28.0263 | -28.0263 | -573.2498 | -4.6988 | -3156.3962 | 3156.3962 | -29.7861 | -29.7861 | -606.0522 | -4.9676 | -3724.9524 | 3724.9524 | -3724.9524
[25 empty] | 0 |  | 1230 | 3719.9848 | 3151.6974 | 2732.834 | 2379.1788 | 2062.5963 | 1769.9731 | 1493.9828 | 1229.9954 | 974.7982 | 725.9864 | 481.6392 | 240.1297 | 0 | -240.1297 | -481.6392 | -725.9864 | -974.7982 | -1229.9954 | -1493.9828 | -1769.9731 | -2062.5963 | -2379.1788 | -2732.834 | -3151.6974 | -3719.9848 | 0 | -240.1297 | 1230 | 1 | 1500 | 0 | 1500 | 0 | -2.8656 | -2.8656 | -61.4923 | -0.49994 | -240.1297 | 240.1297 | -5.7165 | -5.7165 | -122.5166 | -0.99607 | -481.6392 | 481.6392 | -8.5378 | -8.5378 | -182.6085 | -1.4846 | -725.9864 | 725.9864 | -11.3141 | -11.3141 | -241.3106 | -1.9619 | -974.7982 | 974.7982 | -14.0294 | -14.0294 | -298.1762 | -2.4242 | -1229.9954 | 1229.9954 | -16.6669 | -16.6669 | -352.7725 | -2.8681 | -1493.9828 | 1493.9828 | -19.2088 | -19.2088 | -404.6839 | -3.2901 | -1769.9731 | 1769.9731 | -21.6362 | -21.6362 | -453.5155 | -3.6871 | -2062.5963 | 2062.5963 | -23.9291 | -23.9291 | -498.8956 | -4.0561 | -2379.1788 | 2379.1788 | -26.0665 | -26.0665 | -540.4788 | -4.3941 | -2732.834 | 2732.834 | -28.0263 | -28.0263 | -577.9486 | -4.6988 | -3151.6974 | 3151.6974 | -29.7861 | -29.7861 | -611.0198 | -4.9676 | -3719.9848 | 3719.9848 | -3719.9848
[25 empty] | 0 |  | 1240 | 3715.0171 | 3146.9987 | 2728.4399 | 2375.1227 | 2058.9092 | 1766.683 | 1491.1147 | 1227.5712 | 972.8363 | 724.5018 | 480.6432 | 239.6298 | 0 | -239.6298 | -480.6432 | -724.5018 | -972.8363 | -1227.5712 | -1491.1147 | -1766.683 | -2058.9092 | -2375.1227 | -2728.4399 | -3146.9987 | -3715.0171 | 0 | -239.6298 | 1240 | 1 | 1500 | 0 | 1500 | 0 | -2.8656 | -2.8656 | -61.9922 | -0.49994 | -239.6298 | 239.6298 | -5.7165 | -5.7165 | -123.5127 | -0.99607 | -480.6432 | 480.6432 | -8.5378 | -8.5378 | -184.0931 | -1.4846 | -724.5018 | 724.5018 | -11.3141 | -11.3141 | -243.2725 | -1.9619 | -972.8363 | 972.8363 | -14.0294 | -14.0294 | -300.6004 | -2.4242 | -1227.5712 | 1227.5712 | -16.6669 | -16.6669 | -355.6405 | -2.8681 | -1491.1147 | 1491.1147 | -19.2088 | -19.2088 | -407.9741 | -3.2901 | -1766.683 | 1766.683 | -21.6362 | -21.6362 | -457.2027 | -3.6871 | -2058.9092 | 2058.9092 | -23.9291 | -23.9291 | -502.9517 | -4.0561 | -2375.1227 | 2375.1227 | -26.0665 | -26.0665 | -544.8729 | -4.3941 | -2728.4399 | 2728.4399 | -28.0263 | -28.0263 | -582.6473 | -4.6988 | -3146.9987 | 3146.9987 | -29.7861 | -29.7861 | -615.9875 | -4.9676 | -3715.0171 | 3715.0171 | -3715.0171
[25 empty] | 0 |  | 1250 | 3710.0495 | 3142.2999 | 2724.0457 | 2371.0667 | 2055.2221 | 1763.3928 | 1488.2467 | 1225.147 | 970.8745 | 723.0171 | 479.6471 | 239.1298 | 0 | -239.1298 | -479.6471 | -723.0171 | -970.8745 | -1225.147 | -1488.2467 | -1763.3928 | -2055.2221 | -2371.0667 | -2724.0457 | -3142.2999 | -3710.0495 | 0 | -239.1298 | 1250 | 1 | 1500 | 0 | 1500 | 0 | -2.8656 | -2.8656 | -62.4922 | -0.49994 | -239.1298 | 239.1298 | -5.7165 | -5.7165 | -124.5087 | -0.99607 | -479.6471 | 479.6471 | -8.5378 | -8.5378 | -185.5777 | -1.4846 | -723.0171 | 723.0171 | -11.3141 | -11.3141 | -245.2343 | -1.9619 | -970.8745 | 970.8745 | -14.0294 | -14.0294 | -303.0246 | -2.4242 | -1225.147 | 1225.147 | -16.6669 | -16.6669 | -358.5086 | -2.8681 | -1488.2467 | 1488.2467 | -19.2088 | -19.2088 | -411.2642 | -3.2901 | -1763.3928 | 1763.3928 | -21.6362 | -21.6362 | -460.8898 | -3.6871 | -2055.2221 | 2055.2221 | -23.9291 | -23.9291 | -507.0077 | -4.0561 | -2371.0667 | 2371.0667 | -26.0665 | -26.0665 | -549.267 | -4.3941 | -2724.0457 | 2724.0457 | -28.0263 | -28.0263 | -587.3461 | -4.6988 | -3142.2999 | 3142.2999 | -29.7861 | -29.7861 | -620.9551 | -4.9676 | -3710.0495 | 3710.0495 | -3710.0495
[25 empty] | 0 |  | 1260 | 3705.0818 | 3137.6011 | 2719.6516 | 2367.0106 | 2051.535 | 1760.1027 | 1485.3786 | 1222.7229 | 968.9126 | 721.5325 | 478.651 | 238.6299 | 0 | -238.6299 | -478.651 | -721.5325 | -968.9126 | -1222.7229 | -1485.3786 | -1760.1027 | -2051.535 | -2367.0106 | -2719.6516 | -3137.6011 | -3705.0818 | 0 | -238.6299 | 1260 | 1 | 1500 | 0 | 1500 | 0 | -2.8656 | -2.8656 | -62.9921 | -0.49994 | -238.6299 | 238.6299 | -5.7165 | -5.7165 | -125.5048 | -0.99607 | -478.651 | 478.651 | -8.5378 | -8.5378 | -187.0623 | -1.4846 | -721.5325 | 721.5325 | -11.3141 | -11.3141 | -247.1962 | -1.9619 | -968.9126 | 968.9126 | -14.0294 | -14.0294 | -305.4488 | -2.4242 | -1222.7229 | 1222.7229 | -16.6669 | -16.6669 | -361.3767 | -2.8681 | -1485.3786 | 1485.3786 | -19.2088 | -19.2088 | -414.5543 | -3.2901 | -1760.1027 | 1760.1027 | -21.6362 | -21.6362 | -464.5769 | -3.6871 | -2051.535 | 2051.535 | -23.9291 | -23.9291 | -511.0638 | -4.0561 | -2367.0106 | 2367.0106 | -26.0665 | -26.0665 | -553.6612 | -4.3941 | -2719.6516 | 2719.6516 | -28.0263 | -28.0263 | -592.0449 | -4.6988 | -3137.6011 | 3137.6011 | -29.7861 | -29.7861 | -625.9228 | -4.9676 | -3705.0818 | 3705.0818 | -3705.0818
[25 empty] | 0 |  | 1270 | 3700.1142 | 3132.9023 | 2715.2575 | 2362.9545 | 2047.8478 | 1756.8126 | 1482.5105 | 1220.2987 | 966.9507 | 720.0479 | 477.655 | 238.1299 | 0 | -238.1299 | -477.655 | -720.0479 | -966.9507 | -1220.2987 | -1482.5105 | -1756.8126 | -2047.8478 | -2362.9545 | -2715.2575 | -3132.9023 | -3700.1142 | 0 | -238.1299 | 1270 | 1 | 1500 | 0 | 1500 | 0 | -2.8656 | -2.8656 | -63.492 | -0.49994 | -238.1299 | 238.1299 | -5.7165 | -5.7165 | -126.5009 | -0.99607 | -477.655 | 477.655 | -8.5378 | -8.5378 | -188.547 | -1.4846 | -720.0479 | 720.0479 | -11.3141 | -11.3141 | -249.1581 | -1.9619 | -966.9507 | 966.9507 | -14.0294 | -14.0294 | -307.873 | -2.4242 | -1220.2987 | 1220.2987 | -16.6669 | -16.6669 | -364.2447 | -2.8681 | -1482.5105 | 1482.5105 | -19.2088 | -19.2088 | -417.8444 | -3.2901 | -1756.8126 | 1756.8126 | -21.6362 | -21.6362 | -468.264 | -3.6871 | -2047.8478 | 2047.8478 | -23.9291 | -23.9291 | -515.1199 | -4.0561 | -2362.9545 | 2362.9545 | -26.0665 | -26.0665 | -558.0553 | -4.3941 | -2715.2575 | 2715.2575 | -28.0263 | -28.0263 | -596.7436 | -4.6988 | -3132.9023 | 3132.9023 | -29.7861 | -29.7861 | -630.8904 | -4.9676 | -3700.1142 | 3700.1142 | -3700.1142
[25 empty] | 0 |  | 1280 | 3695.1466 | 3128.2036 | 2710.8633 | 2358.8985 | 2044.1607 | 1753.5225 | 1479.6425 | 1217.8745 | 964.9888 | 718.5633 | 476.6589 | 237.63 | 0 | -237.63 | -476.6589 | -718.5633 | -964.9888 | -1217.8745 | -1479.6425 | -1753.5225 | -2044.1607 | -2358.8985 | -2710.8633 | -3128.2036 | -3695.1466 | 0 | -237.63 | 1280 | 1 | 1500 | 0 | 1500 | 0 | -2.8656 | -2.8656 | -63.992 | -0.49994 | -237.63 | 237.63 | -5.7165 | -5.7165 | -127.4969 | -0.99607 | -476.6589 | 476.6589 | -8.5378 | -8.5378 | -190.0316 | -1.4846 | -718.5633 | 718.5633 | -11.3141 | -11.3141 | -251.12 | -1.9619 | -964.9888 | 964.9888 | -14.0294 | -14.0294 | -310.2972 | -2.4242 | -1217.8745 | 1217.8745 | -16.6669 | -16.6669 | -367.1128 | -2.8681 | -1479.6425 | 1479.6425 | -19.2088 | -19.2088 | -421.1345 | -3.2901 | -1753.5225 | 1753.5225 | -21.6362 | -21.6362 | -471.9511 | -3.6871 | -2044.1607 | 2044.1607 | -23.9291 | -23.9291 | -519.1759 | -4.0561 | -2358.8985 | 2358.8985 | -26.0665 | -26.0665 | -562.4495 | -4.3941 | -2710.8633 | 2710.8633 | -28.0263 | -28.0263 | -601.4424 | -4.6988 | -3128.2036 | 3128.2036 | -29.7861 | -29.7861 | -635.858 | -4.9676 | -3695.1466 | 3695.1466 | -3695.1466
[25 empty] | 0 |  | 1290 | 3690.1789 | 3123.5048 | 2706.4692 | 2354.8424 | 2040.4736 | 1750.2324 | 1476.7744 | 1215.4503 | 963.027 | 717.0787 | 475.6628 | 237.1301 | 0 | -237.1301 | -475.6628 | -717.0787 | -963.027 | -1215.4503 | -1476.7744 | -1750.2324 | -2040.4736 | -2354.8424 | -2706.4692 | -3123.5048 | -3690.1789 | 0 | -237.1301 | 1290 | 1 | 1500 | 0 | 1500 | 0 | -2.8656 | -2.8656 | -64.4919 | -0.49994 | -237.1301 | 237.1301 | -5.7165 | -5.7165 | -128.493 | -0.99607 | -475.6628 | 475.6628 | -8.5378 | -8.5378 | -191.5162 | -1.4846 | -717.0787 | 717.0787 | -11.3141 | -11.3141 | -253.0818 | -1.9619 | -963.027 | 963.027 | -14.0294 | -14.0294 | -312.7214 | -2.4242 | -1215.4503 | 1215.4503 | -16.6669 | -16.6669 | -369.9809 | -2.8681 | -1476.7744 | 1476.7744 | -19.2088 | -19.2088 | -424.4246 | -3.2901 | -1750.2324 | 1750.2324 | -21.6362 | -21.6362 | -475.6383 | -3.6871 | -2040.4736 | 2040.4736 | -23.9291 | -23.9291 | -523.232 | -4.0561 | -2354.8424 | 2354.8424 | -26.0665 | -26.0665 | -566.8436 | -4.3941 | -2706.4692 | 2706.4692 | -28.0263 | -28.0263 | -606.1412 | -4.6988 | -3123.5048 | 3123.5048 | -29.7861 | -29.7861 | -640.8257 | -4.9676 | -3690.1789 | 3690.1789 | -3690.1789
[25 empty] | 0 |  | 1300 | 3685.2113 | 3118.806 | 2702.0751 | 2350.7863 | 2036.7865 | 1746.9423 | 1473.9063 | 1213.0261 | 961.0651 | 715.594 | 474.6668 | 236.6301 | 0 | -236.6301 | -474.6668 | -715.594 | -961.0651 | -1213.0261 | -1473.9063 | -1746.9423 | -2036.7865 | -2350.7863 | -2702.0751 | -3118.806 | -3685.2113 | 0 | -236.6301 | 1300 | 1 | 1500 | 0 | 1500 | 0 | -2.8656 | -2.8656 | -64.9919 | -0.49994 | -236.6301 | 236.6301 | -5.7165 | -5.7165 | -129.4891 | -0.99607 | -474.6668 | 474.6668 | -8.5378 | -8.5378 | -193.0008 | -1.4846 | -715.594 | 715.594 | -11.3141 | -11.3141 | -255.0437 | -1.9619 | -961.0651 | 961.0651 | -14.0294 | -14.0294 | -315.1455 | -2.4242 | -1213.0261 | 1213.0261 | -16.6669 | -16.6669 | -372.8489 | -2.8681 | -1473.9063 | 1473.9063 | -19.2088 | -19.2088 | -427.7147 | -3.2901 | -1746.9423 | 1746.9423 | -21.6362 | -21.6362 | -479.3254 | -3.6871 | -2036.7865 | 2036.7865 | -23.9291 | -23.9291 | -527.288 | -4.0561 | -2350.7863 | 2350.7863 | -26.0665 | -26.0665 | -571.2377 | -4.3941 | -2702.0751 | 2702.0751 | -28.0263 | -28.0263 | -610.84 | -4.6988 | -3118.806 | 3118.806 | -29.7861 | -29.7861 | -645.7933 | -4.9676 | -3685.2113 | 3685.2113 | -3685.2113
[25 empty] | 0 |  | 1310 | 3680.2436 | 3114.1073 | 2697.6809 | 2346.7303 | 2033.0994 | 1743.6522 | 1471.0382 | 1210.6019 | 959.1032 | 714.1094 | 473.6707 | 236.1302 | 0 | -236.1302 | -473.6707 | -714.1094 | -959.1032 | -1210.6019 | -1471.0382 | -1743.6522 | -2033.0994 | -2346.7303 | -2697.6809 | -3114.1073 | -3680.2436 | 0 | -236.1302 | 1310 | 1 | 1500 | 0 | 1500 | 0 | -2.8656 | -2.8656 | -65.4918 | -0.49994 | -236.1302 | 236.1302 | -5.7165 | -5.7165 | -130.4852 | -0.99607 | -473.6707 | 473.6707 | -8.5378 | -8.5378 | -194.4854 | -1.4846 | -714.1094 | 714.1094 | -11.3141 | -11.3141 | -257.0056 | -1.9619 | -959.1032 | 959.1032 | -14.0294 | -14.0294 | -317.5697 | -2.4242 | -1210.6019 | 1210.6019 | -16.6669 | -16.6669 | -375.717 | -2.8681 | -1471.0382 | 1471.0382 | -19.2088 | -19.2088 | -431.0049 | -3.2901 | -1743.6522 | 1743.6522 | -21.6362 | -21.6362 | -483.0125 | -3.6871 | -2033.0994 | 2033.0994 | -23.9291 | -23.9291 | -531.3441 | -4.0561 | -2346.7303 | 2346.7303 | -26.0665 | -26.0665 | -575.6319 | -4.3941 | -2697.6809 | 2697.6809 | -28.0263 | -28.0263 | -615.5387 | -4.6988 | -3114.1073 | 3114.1073 | -29.7861 | -29.7861 | -650.761 | -4.9676 | -3680.2436 | 3680.2436 | -3680.2436
[25 empty] | 0 |  | 1320 | 3675.276 | 3109.4085 | 2693.2868 | 2342.6742 | 2029.4122 | 1740.362 | 1468.1702 | 1208.1777 | 957.1413 | 712.6248 | 472.6746 | 235.6303 | 0 | -235.6303 | -472.6746 | -712.6248 | -957.1413 | -1208.1777 | -1468.1702 | -1740.362 | -2029.4122 | -2342.6742 | -2693.2868 | -3109.4085 | -3675.276 | 0 | -235.6303 | 1320 | 1 | 1500 | 0 | 1500 | 0 | -2.8656 | -2.8656 | -65.9917 | -0.49994 | -235.6303 | 235.6303 | -5.7165 | -5.7165 | -131.4812 | -0.99607 | -472.6746 | 472.6746 | -8.5378 | -8.5378 | -195.9701 | -1.4846 | -712.6248 | 712.6248 | -11.3141 | -11.3141 | -258.9675 | -1.9619 | -957.1413 | 957.1413 | -14.0294 | -14.0294 | -319.9939 | -2.4242 | -1208.1777 | 1208.1777 | -16.6669 | -16.6669 | -378.5851 | -2.8681 | -1468.1702 | 1468.1702 | -19.2088 | -19.2088 | -434.295 | -3.2901 | -1740.362 | 1740.362 | -21.6362 | -21.6362 | -486.6996 | -3.6871 | -2029.4122 | 2029.4122 | -23.9291 | -23.9291 | -535.4002 | -4.0561 | -2342.6742 | 2342.6742 | -26.0665 | -26.0665 | -580.026 | -4.3941 | -2693.2868 | 2693.2868 | -28.0263 | -28.0263 | -620.2375 | -4.6988 | -3109.4085 | 3109.4085 | -29.7861 | -29.7861 | -655.7286 | -4.9676 | -3675.276 | 3675.276 | -3675.276
[25 empty] | 0 |  | 1330 | 3670.3083 | 3104.7097 | 2688.8927 | 2338.6182 | 2025.7251 | 1737.0719 | 1465.3021 | 1205.7535 | 955.1795 | 711.1402 | 471.6785 | 235.1303 | 0 | -235.1303 | -471.6785 | -711.1402 | -955.1795 | -1205.7535 | -1465.3021 | -1737.0719 | -2025.7251 | -2338.6182 | -2688.8927 | -3104.7097 | -3670.3083 | 0 | -235.1303 | 1330 | 1 | 1500 | 0 | 1500 | 0 | -2.8656 | -2.8656 | -66.4917 | -0.49994 | -235.1303 | 235.1303 | -5.7165 | -5.7165 | -132.4773 | -0.99607 | -471.6785 | 471.6785 | -8.5378 | -8.5378 | -197.4547 | -1.4846 | -711.1402 | 711.1402 | -11.3141 | -11.3141 | -260.9293 | -1.9619 | -955.1795 | 955.1795 | -14.0294 | -14.0294 | -322.4181 | -2.4242 | -1205.7535 | 1205.7535 | -16.6669 | -16.6669 | -381.4532 | -2.8681 | -1465.3021 | 1465.3021 | -19.2088 | -19.2088 | -437.5851 | -3.2901 | -1737.0719 | 1737.0719 | -21.6362 | -21.6362 | -490.3867 | -3.6871 | -2025.7251 | 2025.7251 | -23.9291 | -23.9291 | -539.4562 | -4.0561 | -2338.6182 | 2338.6182 | -26.0665 | -26.0665 | -584.4201 | -4.3941 | -2688.8927 | 2688.8927 | -28.0263 | -28.0263 | -624.9363 | -4.6988 | -3104.7097 | 3104.7097 | -29.7861 | -29.7861 | -660.6962 | -4.9676 | -3670.3083 | 3670.3083 | -3670.3083
[25 empty] | 0 |  | 1340 | 3665.3407 | 3100.011 | 2684.4985 | 2334.5621 | 2022.038 | 1733.7818 | 1462.434 | 1203.3293 | 953.2176 | 709.6555 | 470.6825 | 234.6304 | 0 | -234.6304 | -470.6825 | -709.6555 | -953.2176 | -1203.3293 | -1462.434 | -1733.7818 | -2022.038 | -2334.5621 | -2684.4985 | -3100.011 | -3665.3407 | 0 | -234.6304 | 1340 | 1 | 1500 | 0 | 1500 | 0 | -2.8656 | -2.8656 | -66.9916 | -0.49994 | -234.6304 | 234.6304 | -5.7165 | -5.7165 | -133.4734 | -0.99607 | -470.6825 | 470.6825 | -8.5378 | -8.5378 | -198.9393 | -1.4846 | -709.6555 | 709.6555 | -11.3141 | -11.3141 | -262.8912 | -1.9619 | -953.2176 | 953.2176 | -14.0294 | -14.0294 | -324.8423 | -2.4242 | -1203.3293 | 1203.3293 | -16.6669 | -16.6669 | -384.3212 | -2.8681 | -1462.434 | 1462.434 | -19.2088 | -19.2088 | -440.8752 | -3.2901 | -1733.7818 | 1733.7818 | -21.6362 | -21.6362 | -494.0738 | -3.6871 | -2022.038 | 2022.038 | -23.9291 | -23.9291 | -543.5123 | -4.0561 | -2334.5621 | 2334.5621 | -26.0665 | -26.0665 | -588.8143 | -4.3941 | -2684.4985 | 2684.4985 | -28.0263 | -28.0263 | -629.635 | -4.6988 | -3100.011 | 3100.011 | -29.7861 | -29.7861 | -665.6639 | -4.9676 | -3665.3407 | 3665.3407 | -3665.3407
[25 empty] | 0 |  | 1350 | 3660.3731 | 3095.3122 | 2680.1044 | 2330.506 | 2018.3509 | 1730.4917 | 1459.566 | 1200.9051 | 951.2557 | 708.1709 | 469.6864 | 234.1304 | 0 | -234.1304 | -469.6864 | -708.1709 | -951.2557 | -1200.9051 | -1459.566 | -1730.4917 | -2018.3509 | -2330.506 | -2680.1044 | -3095.3122 | -3660.3731 | 0 | -234.1304 | 1350 | 1 | 1500 | 0 | 1500 | 0 | -2.8656 | -2.8656 | -67.4915 | -0.49994 | -234.1304 | 234.1304 | -5.7165 | -5.7165 | -134.4694 | -0.99607 | -469.6864 | 469.6864 | -8.5378 | -8.5378 | -200.4239 | -1.4846 | -708.1709 | 708.1709 | -11.3141 | -11.3141 | -264.8531 | -1.9619 | -951.2557 | 951.2557 | -14.0294 | -14.0294 | -327.2665 | -2.4242 | -1200.9051 | 1200.9051 | -16.6669 | -16.6669 | -387.1893 | -2.8681 | -1459.566 | 1459.566 | -19.2088 | -19.2088 | -444.1653 | -3.2901 | -1730.4917 | 1730.4917 | -21.6362 | -21.6362 | -497.761 | -3.6871 | -2018.3509 | 2018.3509 | -23.9291 | -23.9291 | -547.5683 | -4.0561 | -2330.506 | 2330.506 | -26.0665 | -26.0665 | -593.2084 | -4.3941 | -2680.1044 | 2680.1044 | -28.0263 | -28.0263 | -634.3338 | -4.6988 | -3095.3122 | 3095.3122 | -29.7861 | -29.7861 | -670.6315 | -4.9676 | -3660.3731 | 3660.3731 | -3660.3731
[25 empty] | 0 |  | 1360 | 3655.4054 | 3090.6134 | 2675.7102 | 2326.45 | 2014.6638 | 1727.2016 | 1456.6979 | 1198.4809 | 949.2938 | 706.6863 | 468.6903 | 233.6305 | 0 | -233.6305 | -468.6903 | -706.6863 | -949.2938 | -1198.4809 | -1456.6979 | -1727.2016 | -2014.6638 | -2326.45 | -2675.7102 | -3090.6134 | -3655.4054 | 0 | -233.6305 | 1360 | 1 | 1500 | 0 | 1500 | 0 | -2.8656 | -2.8656 | -67.9915 | -0.49994 | -233.6305 | 233.6305 | -5.7165 | -5.7165 | -135.4655 | -0.99607 | -468.6903 | 468.6903 | -8.5378 | -8.5378 | -201.9085 | -1.4846 | -706.6863 | 706.6863 | -11.3141 | -11.3141 | -266.8149 | -1.9619 | -949.2938 | 949.2938 | -14.0294 | -14.0294 | -329.6907 | -2.4242 | -1198.4809 | 1198.4809 | -16.6669 | -16.6669 | -390.0574 | -2.8681 | -1456.6979 | 1456.6979 | -19.2088 | -19.2088 | -447.4554 | -3.2901 | -1727.2016 | 1727.2016 | -21.6362 | -21.6362 | -501.4481 | -3.6871 | -2014.6638 | 2014.6638 | -23.9291 | -23.9291 | -551.6244 | -4.0561 | -2326.45 | 2326.45 | -26.0665 | -26.0665 | -597.6025 | -4.3941 | -2675.7102 | 2675.7102 | -28.0263 | -28.0263 | -639.0326 | -4.6988 | -3090.6134 | 3090.6134 | -29.7861 | -29.7861 | -675.5992 | -4.9676 | -3655.4054 | 3655.4054 | -3655.4054
[25 empty] | 0 |  | 1370 | 3650.4378 | 3085.9147 | 2671.3161 | 2322.3939 | 2010.9767 | 1723.9115 | 1453.8298 | 1196.0567 | 947.332 | 705.2017 | 467.6943 | 233.1306 | 0 | -233.1306 | -467.6943 | -705.2017 | -947.332 | -1196.0567 | -1453.8298 | -1723.9115 | -2010.9767 | -2322.3939 | -2671.3161 | -3085.9147 | -3650.4378 | 0 | -233.1306 | 1370 | 1 | 1500 | 0 | 1500 | 0 | -2.8656 | -2.8656 | -68.4914 | -0.49994 | -233.1306 | 233.1306 | -5.7165 | -5.7165 | -136.4616 | -0.99607 | -467.6943 | 467.6943 | -8.5378 | -8.5378 | -203.3932 | -1.4846 | -705.2017 | 705.2017 | -11.3141 | -11.3141 | -268.7768 | -1.9619 | -947.332 | 947.332 | -14.0294 | -14.0294 | -332.1149 | -2.4242 | -1196.0567 | 1196.0567 | -16.6669 | -16.6669 | -392.9254 | -2.8681 | -1453.8298 | 1453.8298 | -19.2088 | -19.2088 | -450.7455 | -3.2901 | -1723.9115 | 1723.9115 | -21.6362 | -21.6362 | -505.1352 | -3.6871 | -2010.9767 | 2010.9767 | -23.9291 | -23.9291 | -555.6805 | -4.0561 | -2322.3939 | 2322.3939 | -26.0665 | -26.0665 | -601.9967 | -4.3941 | -2671.3161 | 2671.3161 | -28.0263 | -28.0263 | -643.7313 | -4.6988 | -3085.9147 | 3085.9147 | -29.7861 | -29.7861 | -680.5668 | -4.9676 | -3650.4378 | 3650.4378 | -3650.4378
[25 empty] | 0 |  | 1380 | 3645.4701 | 3081.2159 | 2666.922 | 2318.3378 | 2007.2895 | 1720.6214 | 1450.9618 | 1193.6325 | 945.3701 | 703.7171 | 466.6982 | 232.6306 | 0 | -232.6306 | -466.6982 | -703.7171 | -945.3701 | -1193.6325 | -1450.9618 | -1720.6214 | -2007.2895 | -2318.3378 | -2666.922 | -3081.2159 | -3645.4701 | 0 | -232.6306 | 1380 | 1 | 1500 | 0 | 1500 | 0 | -2.8656 | -2.8656 | -68.9914 | -0.49994 | -232.6306 | 232.6306 | -5.7165 | -5.7165 | -137.4576 | -0.99607 | -466.6982 | 466.6982 | -8.5378 | -8.5378 | -204.8778 | -1.4846 | -703.7171 | 703.7171 | -11.3141 | -11.3141 | -270.7387 | -1.9619 | -945.3701 | 945.3701 | -14.0294 | -14.0294 | -334.5391 | -2.4242 | -1193.6325 | 1193.6325 | -16.6669 | -16.6669 | -395.7935 | -2.8681 | -1450.9618 | 1450.9618 | -19.2088 | -19.2088 | -454.0356 | -3.2901 | -1720.6214 | 1720.6214 | -21.6362 | -21.6362 | -508.8223 | -3.6871 | -2007.2895 | 2007.2895 | -23.9291 | -23.9291 | -559.7365 | -4.0561 | -2318.3378 | 2318.3378 | -26.0665 | -26.0665 | -606.3908 | -4.3941 | -2666.922 | 2666.922 | -28.0263 | -28.0263 | -648.4301 | -4.6988 | -3081.2159 | 3081.2159 | -29.7861 | -29.7861 | -685.5344 | -4.9676 | -3645.4701 | 3645.4701 | -3645.4701
[25 empty] | 0 |  | 1390 | 3640.5025 | 3076.5171 | 2662.5278 | 2314.2818 | 2003.6024 | 1717.3313 | 1448.0937 | 1191.2083 | 943.4082 | 702.2324 | 465.7021 | 232.1307 | 0 | -232.1307 | -465.7021 | -702.2324 | -943.4082 | -1191.2083 | -1448.0937 | -1717.3313 | -2003.6024 | -2314.2818 | -2662.5278 | -3076.5171 | -3640.5025 | 0 | -232.1307 | 1390 | 1 | 1500 | 0 | 1500 | 0 | -2.8656 | -2.8656 | -69.4913 | -0.49994 | -232.1307 | 232.1307 | -5.7165 | -5.7165 | -138.4537 | -0.99607 | -465.7021 | 465.7021 | -8.5378 | -8.5378 | -206.3624 | -1.4846 | -702.2324 | 702.2324 | -11.3141 | -11.3141 | -272.7006 | -1.9619 | -943.4082 | 943.4082 | -14.0294 | -14.0294 | -336.9633 | -2.4242 | -1191.2083 | 1191.2083 | -16.6669 | -16.6669 | -398.6616 | -2.8681 | -1448.0937 | 1448.0937 | -19.2088 | -19.2088 | -457.3258 | -3.2901 | -1717.3313 | 1717.3313 | -21.6362 | -21.6362 | -512.5094 | -3.6871 | -2003.6024 | 2003.6024 | -23.9291 | -23.9291 | -563.7926 | -4.0561 | -2314.2818 | 2314.2818 | -26.0665 | -26.0665 | -610.785 | -4.3941 | -2662.5278 | 2662.5278 | -28.0263 | -28.0263 | -653.1289 | -4.6988 | -3076.5171 | 3076.5171 | -29.7861 | -29.7861 | -690.5021 | -4.9676 | -3640.5025 | 3640.5025 | -3640.5025
[25 empty] | 0 |  | 1400 | 3635.5349 | 3071.8184 | 2658.1337 | 2310.2257 | 1999.9153 | 1714.0411 | 1445.2256 | 1188.7841 | 941.4463 | 700.7478 | 464.7061 | 231.6308 | 0 | -231.6308 | -464.7061 | -700.7478 | -941.4463 | -1188.7841 | -1445.2256 | -1714.0411 | -1999.9153 | -2310.2257 | -2658.1337 | -3071.8184 | -3635.5349 | 0 | -231.6308 | 1400 | 1 | 1500 | 0 | 1500 | 0 | -2.8656 | -2.8656 | -69.9912 | -0.49994 | -231.6308 | 231.6308 | -5.7165 | -5.7165 | -139.4498 | -0.99607 | -464.7061 | 464.7061 | -8.5378 | -8.5378 | -207.847 | -1.4846 | -700.7478 | 700.7478 | -11.3141 | -11.3141 | -274.6624 | -1.9619 | -941.4463 | 941.4463 | -14.0294 | -14.0294 | -339.3875 | -2.4242 | -1188.7841 | 1188.7841 | -16.6669 | -16.6669 | -401.5296 | -2.8681 | -1445.2256 | 1445.2256 | -19.2088 | -19.2088 | -460.6159 | -3.2901 | -1714.0411 | 1714.0411 | -21.6362 | -21.6362 | -516.1966 | -3.6871 | -1999.9153 | 1999.9153 | -23.9291 | -23.9291 | -567.8487 | -4.0561 | -2310.2257 | 2310.2257 | -26.0665 | -26.0665 | -615.1791 | -4.3941 | -2658.1337 | 2658.1337 | -28.0263 | -28.0263 | -657.8276 | -4.6988 | -3071.8184 | 3071.8184 | -29.7861 | -29.7861 | -695.4697 | -4.9676 | -3635.5349 | 3635.5349 | -3635.5349
[25 empty] | 0 |  | 1410 | 3630.5672 | 3067.1196 | 2653.7396 | 2306.1697 | 1996.2282 | 1710.751 | 1442.3576 | 1186.3599 | 939.4845 | 699.2632 | 463.71 | 231.1308 | 0 | -231.1308 | -463.71 | -699.2632 | -939.4845 | -1186.3599 | -1442.3576 | -1710.751 | -1996.2282 | -2306.1697 | -2653.7396 | -3067.1196 | -3630.5672 | 0 | -231.1308 | 1410 | 1 | 1500 | 0 | 1500 | 0 | -2.8656 | -2.8656 | -70.4912 | -0.49994 | -231.1308 | 231.1308 | -5.7165 | -5.7165 | -140.4458 | -0.99607 | -463.71 | 463.71 | -8.5378 | -8.5378 | -209.3317 | -1.4846 | -699.2632 | 699.2632 | -11.3141 | -11.3141 | -276.6243 | -1.9619 | -939.4845 | 939.4845 | -14.0294 | -14.0294 | -341.8117 | -2.4242 | -1186.3599 | 1186.3599 | -16.6669 | -16.6669 | -404.3977 | -2.8681 | -1442.3576 | 1442.3576 | -19.2088 | -19.2088 | -463.906 | -3.2901 | -1710.751 | 1710.751 | -21.6362 | -21.6362 | -519.8837 | -3.6871 | -1996.2282 | 1996.2282 | -23.9291 | -23.9291 | -571.9047 | -4.0561 | -2306.1697 | 2306.1697 | -26.0665 | -26.0665 | -619.5732 | -4.3941 | -2653.7396 | 2653.7396 | -28.0263 | -28.0263 | -662.5264 | -4.6988 | -3067.1196 | 3067.1196 | -29.7861 | -29.7861 | -700.4374 | -4.9676 | -3630.5672 | 3630.5672 | -3630.5672
[25 empty] | 0 |  | 1420 | 3625.5996 | 3062.4208 | 2649.3454 | 2302.1136 | 1992.5411 | 1707.4609 | 1439.4895 | 1183.9357 | 937.5226 | 697.7786 | 462.7139 | 230.6309 | 0 | -230.6309 | -462.7139 | -697.7786 | -937.5226 | -1183.9357 | -1439.4895 | -1707.4609 | -1992.5411 | -2302.1136 | -2649.3454 | -3062.4208 | -3625.5996 | 0 | -230.6309 | 1420 | 1 | 1500 | 0 | 1500 | 0 | -2.8656 | -2.8656 | -70.9911 | -0.49994 | -230.6309 | 230.6309 | -5.7165 | -5.7165 | -141.4419 | -0.99607 | -462.7139 | 462.7139 | -8.5378 | -8.5378 | -210.8163 | -1.4846 | -697.7786 | 697.7786 | -11.3141 | -11.3141 | -278.5862 | -1.9619 | -937.5226 | 937.5226 | -14.0294 | -14.0294 | -344.2359 | -2.4242 | -1183.9357 | 1183.9357 | -16.6669 | -16.6669 | -407.2658 | -2.8681 | -1439.4895 | 1439.4895 | -19.2088 | -19.2088 | -467.1961 | -3.2901 | -1707.4609 | 1707.4609 | -21.6362 | -21.6362 | -523.5708 | -3.6871 | -1992.5411 | 1992.5411 | -23.9291 | -23.9291 | -575.9608 | -4.0561 | -2302.1136 | 2302.1136 | -26.0665 | -26.0665 | -623.9674 | -4.3941 | -2649.3454 | 2649.3454 | -28.0263 | -28.0263 | -667.2252 | -4.6988 | -3062.4208 | 3062.4208 | -29.7861 | -29.7861 | -705.405 | -4.9676 | -3625.5996 | 3625.5996 | -3625.5996
[25 empty] | 0 |  | 1430 | 3620.6319 | 3057.722 | 2644.9513 | 2298.0575 | 1988.8539 | 1704.1708 | 1436.6214 | 1181.5115 | 935.5607 | 696.294 | 461.7179 | 230.1309 | 0 | -230.1309 | -461.7179 | -696.294 | -935.5607 | -1181.5115 | -1436.6214 | -1704.1708 | -1988.8539 | -2298.0575 | -2644.9513 | -3057.722 | -3620.6319 | 0 | -230.1309 | 1430 | 1 | 1500 | 0 | 1500 | 0 | -2.8656 | -2.8656 | -71.491 | -0.49994 | -230.1309 | 230.1309 | -5.7165 | -5.7165 | -142.438 | -0.99607 | -461.7179 | 461.7179 | -8.5378 | -8.5378 | -212.3009 | -1.4846 | -696.294 | 696.294 | -11.3141 | -11.3141 | -280.5481 | -1.9619 | -935.5607 | 935.5607 | -14.0294 | -14.0294 | -346.6601 | -2.4242 | -1181.5115 | 1181.5115 | -16.6669 | -16.6669 | -410.1338 | -2.8681 | -1436.6214 | 1436.6214 | -19.2088 | -19.2088 | -470.4862 | -3.2901 | -1704.1708 | 1704.1708 | -21.6362 | -21.6362 | -527.2579 | -3.6871 | -1988.8539 | 1988.8539 | -23.9291 | -23.9291 | -580.0168 | -4.0561 | -2298.0575 | 2298.0575 | -26.0665 | -26.0665 | -628.3615 | -4.3941 | -2644.9513 | 2644.9513 | -28.0263 | -28.0263 | -671.924 | -4.6988 | -3057.722 | 3057.722 | -29.7861 | -29.7861 | -710.3727 | -4.9676 | -3620.6319 | 3620.6319 | -3620.6319
[25 empty] | 0 |  | 1440 | 3615.6643 | 3053.0233 | 2640.5572 | 2294.0015 | 1985.1668 | 1700.8807 | 1433.7534 | 1179.0873 | 933.5988 | 694.8093 | 460.7218 | 229.631 | 0 | -229.631 | -460.7218 | -694.8093 | -933.5988 | -1179.0873 | -1433.7534 | -1700.8807 | -1985.1668 | -2294.0015 | -2640.5572 | -3053.0233 | -3615.6643 | 0 | -229.631 | 1440 | 1 | 1500 | 0 | 1500 | 0 | -2.8656 | -2.8656 | -71.991 | -0.49994 | -229.631 | 229.631 | -5.7165 | -5.7165 | -143.4341 | -0.99607 | -460.7218 | 460.7218 | -8.5378 | -8.5378 | -213.7855 | -1.4846 | -694.8093 | 694.8093 | -11.3141 | -11.3141 | -282.5099 | -1.9619 | -933.5988 | 933.5988 | -14.0294 | -14.0294 | -349.0843 | -2.4242 | -1179.0873 | 1179.0873 | -16.6669 | -16.6669 | -413.0019 | -2.8681 | -1433.7534 | 1433.7534 | -19.2088 | -19.2088 | -473.7763 | -3.2901 | -1700.8807 | 1700.8807 | -21.6362 | -21.6362 | -530.945 | -3.6871 | -1985.1668 | 1985.1668 | -23.9291 | -23.9291 | -584.0729 | -4.0561 | -2294.0015 | 2294.0015 | -26.0665 | -26.0665 | -632.7556 | -4.3941 | -2640.5572 | 2640.5572 | -28.0263 | -28.0263 | -676.6227 | -4.6988 | -3053.0233 | 3053.0233 | -29.7861 | -29.7861 | -715.3403 | -4.9676 | -3615.6643 | 3615.6643 | -3615.6643
[25 empty] | 0 |  | 1450 | 3610.6967 | 3048.3245 | 2636.163 | 2289.9454 | 1981.4797 | 1697.5906 | 1430.8853 | 1176.6631 | 931.637 | 693.3247 | 459.7257 | 229.1311 | 0 | -229.1311 | -459.7257 | -693.3247 | -931.637 | -1176.6631 | -1430.8853 | -1697.5906 | -1981.4797 | -2289.9454 | -2636.163 | -3048.3245 | -3610.6967 | 0 | -229.1311 | 1450 | 1 | 1500 | 0 | 1500 | 0 | -2.8656 | -2.8656 | -72.4909 | -0.49994 | -229.1311 | 229.1311 | -5.7165 | -5.7165 | -144.4301 | -0.99607 | -459.7257 | 459.7257 | -8.5378 | -8.5378 | -215.2701 | -1.4846 | -693.3247 | 693.3247 | -11.3141 | -11.3141 | -284.4718 | -1.9619 | -931.637 | 931.637 | -14.0294 | -14.0294 | -351.5085 | -2.4242 | -1176.6631 | 1176.6631 | -16.6669 | -16.6669 | -415.87 | -2.8681 | -1430.8853 | 1430.8853 | -19.2088 | -19.2088 | -477.0664 | -3.2901 | -1697.5906 | 1697.5906 | -21.6362 | -21.6362 | -534.6321 | -3.6871 | -1981.4797 | 1981.4797 | -23.9291 | -23.9291 | -588.129 | -4.0561 | -2289.9454 | 2289.9454 | -26.0665 | -26.0665 | -637.1498 | -4.3941 | -2636.163 | 2636.163 | -28.0263 | -28.0263 | -681.3215 | -4.6988 | -3048.3245 | 3048.3245 | -29.7861 | -29.7861 | -720.3079 | -4.9676 | -3610.6967 | 3610.6967 | -3610.6967
[25 empty] | 0 |  | 1460 | 3605.729 | 3043.6257 | 2631.7689 | 2285.8894 | 1977.7926 | 1694.3005 | 1428.0172 | 1174.2389 | 929.6751 | 691.8401 | 458.7296 | 228.6311 | 0 | -228.6311 | -458.7296 | -691.8401 | -929.6751 | -1174.2389 | -1428.0172 | -1694.3005 | -1977.7926 | -2285.8894 | -2631.7689 | -3043.6257 | -3605.729 | 0 | -228.6311 | 1460 | 1 | 1500 | 0 | 1500 | 0 | -2.8656 | -2.8656 | -72.9909 | -0.49994 | -228.6311 | 228.6311 | -5.7165 | -5.7165 | -145.4262 | -0.99607 | -458.7296 | 458.7296 | -8.5378 | -8.5378 | -216.7548 | -1.4846 | -691.8401 | 691.8401 | -11.3141 | -11.3141 | -286.4337 | -1.9619 | -929.6751 | 929.6751 | -14.0294 | -14.0294 | -353.9327 | -2.4242 | -1174.2389 | 1174.2389 | -16.6669 | -16.6669 | -418.738 | -2.8681 | -1428.0172 | 1428.0172 | -19.2088 | -19.2088 | -480.3566 | -3.2901 | -1694.3005 | 1694.3005 | -21.6362 | -21.6362 | -538.3193 | -3.6871 | -1977.7926 | 1977.7926 | -23.9291 | -23.9291 | -592.185 | -4.0561 | -2285.8894 | 2285.8894 | -26.0665 | -26.0665 | -641.5439 | -4.3941 | -2631.7689 | 2631.7689 | -28.0263 | -28.0263 | -686.0203 | -4.6988 | -3043.6257 | 3043.6257 | -29.7861 | -29.7861 | -725.2756 | -4.9676 | -3605.729 | 3605.729 | -3605.729
[25 empty] | 0 |  | 1470 | 3600.7614 | 3038.927 | 2627.3747 | 2281.8333 | 1974.1055 | 1691.0103 | 1425.1491 | 1171.8147 | 927.7132 | 690.3555 | 457.7336 | 228.1312 | 0 | -228.1312 | -457.7336 | -690.3555 | -927.7132 | -1171.8147 | -1425.1491 | -1691.0103 | -1974.1055 | -2281.8333 | -2627.3747 | -3038.927 | -3600.7614 | 0 | -228.1312 | 1470 | 1 | 1500 | 0 | 1500 | 0 | -2.8656 | -2.8656 | -73.4908 | -0.49994 | -228.1312 | 228.1312 | -5.7165 | -5.7165 | -146.4223 | -0.99607 | -457.7336 | 457.7336 | -8.5378 | -8.5378 | -218.2394 | -1.4846 | -690.3555 | 690.3555 | -11.3141 | -11.3141 | -288.3956 | -1.9619 | -927.7132 | 927.7132 | -14.0294 | -14.0294 | -356.3569 | -2.4242 | -1171.8147 | 1171.8147 | -16.6669 | -16.6669 | -421.6061 | -2.8681 | -1425.1491 | 1425.1491 | -19.2088 | -19.2088 | -483.6467 | -3.2901 | -1691.0103 | 1691.0103 | -21.6362 | -21.6362 | -542.0064 | -3.6871 | -1974.1055 | 1974.1055 | -23.9291 | -23.9291 | -596.2411 | -4.0561 | -2281.8333 | 2281.8333 | -26.0665 | -26.0665 | -645.938 | -4.3941 | -2627.3747 | 2627.3747 | -28.0263 | -28.0263 | -690.719 | -4.6988 | -3038.927 | 3038.927 | -29.7861 | -29.7861 | -730.2432 | -4.9676 | -3600.7614 | 3600.7614 | -3600.7614
[25 empty] | 0 |  | 1480 | 3595.7937 | 3034.2282 | 2622.9806 | 2277.7772 | 1970.4184 | 1687.7202 | 1422.2811 | 1169.3905 | 925.7513 | 688.8708 | 456.7375 | 227.6313 | 0 | -227.6313 | -456.7375 | -688.8708 | -925.7513 | -1169.3905 | -1422.2811 | -1687.7202 | -1970.4184 | -2277.7772 | -2622.9806 | -3034.2282 | -3595.7937 | 0 | -227.6313 | 1480 | 1 | 1500 | 0 | 1500 | 0 | -2.8656 | -2.8656 | -73.9907 | -0.49994 | -227.6313 | 227.6313 | -5.7165 | -5.7165 | -147.4183 | -0.99607 | -456.7375 | 456.7375 | -8.5378 | -8.5378 | -219.724 | -1.4846 | -688.8708 | 688.8708 | -11.3141 | -11.3141 | -290.3574 | -1.9619 | -925.7513 | 925.7513 | -14.0294 | -14.0294 | -358.7811 | -2.4242 | -1169.3905 | 1169.3905 | -16.6669 | -16.6669 | -424.4742 | -2.8681 | -1422.2811 | 1422.2811 | -19.2088 | -19.2088 | -486.9368 | -3.2901 | -1687.7202 | 1687.7202 | -21.6362 | -21.6362 | -545.6935 | -3.6871 | -1970.4184 | 1970.4184 | -23.9291 | -23.9291 | -600.2972 | -4.0561 | -2277.7772 | 2277.7772 | -26.0665 | -26.0665 | -650.3322 | -4.3941 | -2622.9806 | 2622.9806 | -28.0263 | -28.0263 | -695.4178 | -4.6988 | -3034.2282 | 3034.2282 | -29.7861 | -29.7861 | -735.2109 | -4.9676 | -3595.7937 | 3595.7937 | -3595.7937
[25 empty] | 0 |  | 1490 | 3590.8261 | 3029.5294 | 2618.5865 | 2273.7212 | 1966.7312 | 1684.4301 | 1419.413 | 1166.9663 | 923.7895 | 687.3862 | 455.7414 | 227.1313 | 0 | -227.1313 | -455.7414 | -687.3862 | -923.7895 | -1166.9663 | -1419.413 | -1684.4301 | -1966.7312 | -2273.7212 | -2618.5865 | -3029.5294 | -3590.8261 | 0 | -227.1313 | 1490 | 1 | 1500 | 0 | 1500 | 0 | -2.8656 | -2.8656 | -74.4907 | -0.49994 | -227.1313 | 227.1313 | -5.7165 | -5.7165 | -148.4144 | -0.99607 | -455.7414 | 455.7414 | -8.5378 | -8.5378 | -221.2086 | -1.4846 | -687.3862 | 687.3862 | -11.3141 | -11.3141 | -292.3193 | -1.9619 | -923.7895 | 923.7895 | -14.0294 | -14.0294 | -361.2053 | -2.4242 | -1166.9663 | 1166.9663 | -16.6669 | -16.6669 | -427.3423 | -2.8681 | -1419.413 | 1419.413 | -19.2088 | -19.2088 | -490.2269 | -3.2901 | -1684.4301 | 1684.4301 | -21.6362 | -21.6362 | -549.3806 | -3.6871 | -1966.7312 | 1966.7312 | -23.9291 | -23.9291 | -604.3532 | -4.0561 | -2273.7212 | 2273.7212 | -26.0665 | -26.0665 | -654.7263 | -4.3941 | -2618.5865 | 2618.5865 | -28.0263 | -28.0263 | -700.1166 | -4.6988 | -3029.5294 | 3029.5294 | -29.7861 | -29.7861 | -740.1785 | -4.9676 | -3590.8261 | 3590.8261 | -3590.8261
[25 empty] | 0 |  | 1500 | 3585.8584 | 3024.8307 | 2614.1923 | 2269.6651 | 1963.0441 | 1681.14 | 1416.5449 | 1164.5421 | 921.8276 | 685.9016 | 454.7454 | 226.6314 | 0 | -226.6314 | -454.7454 | -685.9016 | -921.8276 | -1164.5421 | -1416.5449 | -1681.14 | -1963.0441 | -2269.6651 | -2614.1923 | -3024.8307 | -3585.8584 | 0 | -226.6314 | 1500 | 1 | 1500 | 0 | 1500 | 0 | -2.8656 | -2.8656 | -74.9906 | -0.49994 | -226.6314 | 226.6314 | -5.7165 | -5.7165 | -149.4105 | -0.99607 | -454.7454 | 454.7454 | -8.5378 | -8.5378 | -222.6933 | -1.4846 | -685.9016 | 685.9016 | -11.3141 | -11.3141 | -294.2812 | -1.9619 | -921.8276 | 921.8276 | -14.0294 | -14.0294 | -363.6295 | -2.4242 | -1164.5421 | 1164.5421 | -16.6669 | -16.6669 | -430.2103 | -2.8681 | -1416.5449 | 1416.5449 | -19.2088 | -19.2088 | -493.517 | -3.2901 | -1681.14 | 1681.14 | -21.6362 | -21.6362 | -553.0677 | -3.6871 | -1963.0441 | 1963.0441 | -23.9291 | -23.9291 | -608.4093 | -4.0561 | -2269.6651 | 2269.6651 | -26.0665 | -26.0665 | -659.1205 | -4.3941 | -2614.1923 | 2614.1923 | -28.0263 | -28.0263 | -704.8153 | -4.6988 | -3024.8307 | 3024.8307 | -29.7861 | -29.7861 | -745.1461 | -4.9676 | -3585.8584 | 3585.8584 | -3585.8584
[25 empty] | 0 |  | 1510 | 3580.8908 | 3020.1319 | 2609.7982 | 2265.609 | 1959.357 | 1677.8499 | 1413.6769 | 1162.1179 | 919.8657 | 684.417 | 453.7493 | 226.1314 | 0 | -226.1314 | -453.7493 | -684.417 | -919.8657 | -1162.1179 | -1413.6769 | -1677.8499 | -1959.357 | -2265.609 | -2609.7982 | -3020.1319 | -3580.8908 | 0 | -226.1314 | 1510 | 1 | 1500 | 0 | 1500 | 0 | -2.8656 | -2.8656 | -75.4905 | -0.49994 | -226.1314 | 226.1314 | -5.7165 | -5.7165 | -150.4065 | -0.99607 | -453.7493 | 453.7493 | -8.5378 | -8.5378 | -224.1779 | -1.4846 | -684.417 | 684.417 | -11.3141 | -11.3141 | -296.2431 | -1.9619 | -919.8657 | 919.8657 | -14.0294 | -14.0294 | -366.0537 | -2.4242 | -1162.1179 | 1162.1179 | -16.6669 | -16.6669 | -433.0784 | -2.8681 | -1413.6769 | 1413.6769 | -19.2088 | -19.2088 | -496.8071 | -3.2901 | -1677.8499 | 1677.8499 | -21.6362 | -21.6362 | -556.7549 | -3.6871 | -1959.357 | 1959.357 | -23.9291 | -23.9291 | -612.4653 | -4.0561 | -2265.609 | 2265.609 | -26.0665 | -26.0665 | -663.5146 | -4.3941 | -2609.7982 | 2609.7982 | -28.0263 | -28.0263 | -709.5141 | -4.6988 | -3020.1319 | 3020.1319 | -29.7861 | -29.7861 | -750.1138 | -4.9676 | -3580.8908 | 3580.8908 | -3580.8908
[25 empty] | 0 |  | 1520 | 3575.9232 | 3015.4331 | 2605.4041 | 2261.553 | 1955.6699 | 1674.5598 | 1410.8088 | 1159.6937 | 917.9039 | 682.9324 | 452.7532 | 225.6315 | 0 | -225.6315 | -452.7532 | -682.9324 | -917.9039 | -1159.6937 | -1410.8088 | -1674.5598 | -1955.6699 | -2261.553 | -2605.4041 | -3015.4331 | -3575.9232 | 0 | -225.6315 | 1520 | 1 | 1500 | 0 | 1500 | 0 | -2.8656 | -2.8656 | -75.9905 | -0.49994 | -225.6315 | 225.6315 | -5.7165 | -5.7165 | -151.4026 | -0.99607 | -452.7532 | 452.7532 | -8.5378 | -8.5378 | -225.6625 | -1.4846 | -682.9324 | 682.9324 | -11.3141 | -11.3141 | -298.2049 | -1.9619 | -917.9039 | 917.9039 | -14.0294 | -14.0294 | -368.4779 | -2.4242 | -1159.6937 | 1159.6937 | -16.6669 | -16.6669 | -435.9465 | -2.8681 | -1410.8088 | 1410.8088 | -19.2088 | -19.2088 | -500.0972 | -3.2901 | -1674.5598 | 1674.5598 | -21.6362 | -21.6362 | -560.442 | -3.6871 | -1955.6699 | 1955.6699 | -23.9291 | -23.9291 | -616.5214 | -4.0561 | -2261.553 | 2261.553 | -26.0665 | -26.0665 | -667.9087 | -4.3941 | -2605.4041 | 2605.4041 | -28.0263 | -28.0263 | -714.2129 | -4.6988 | -3015.4331 | 3015.4331 | -29.7861 | -29.7861 | -755.0814 | -4.9676 | -3575.9232 | 3575.9232 | -3575.9232
[25 empty] | 0 |  | 1530 | 3570.9555 | 3010.7344 | 2601.0099 | 2257.4969 | 1951.9828 | 1671.2697 | 1407.9407 | 1157.2695 | 915.942 | 681.4477 | 451.7572 | 225.1316 | 0 | -225.1316 | -451.7572 | -681.4477 | -915.942 | -1157.2695 | -1407.9407 | -1671.2697 | -1951.9828 | -2257.4969 | -2601.0099 | -3010.7344 | -3570.9555 | 0 | -225.1316 | 1530 | 1 | 1500 | 0 | 1500 | 0 | -2.8656 | -2.8656 | -76.4904 | -0.49994 | -225.1316 | 225.1316 | -5.7165 | -5.7165 | -152.3987 | -0.99607 | -451.7572 | 451.7572 | -8.5378 | -8.5378 | -227.1471 | -1.4846 | -681.4477 | 681.4477 | -11.3141 | -11.3141 | -300.1668 | -1.9619 | -915.942 | 915.942 | -14.0294 | -14.0294 | -370.9021 | -2.4242 | -1157.2695 | 1157.2695 | -16.6669 | -16.6669 | -438.8145 | -2.8681 | -1407.9407 | 1407.9407 | -19.2088 | -19.2088 | -503.3874 | -3.2901 | -1671.2697 | 1671.2697 | -21.6362 | -21.6362 | -564.1291 | -3.6871 | -1951.9828 | 1951.9828 | -23.9291 | -23.9291 | -620.5775 | -4.0561 | -2257.4969 | 2257.4969 | -26.0665 | -26.0665 | -672.3029 | -4.3941 | -2601.0099 | 2601.0099 | -28.0263 | -28.0263 | -718.9116 | -4.6988 | -3010.7344 | 3010.7344 | -29.7861 | -29.7861 | -760.0491 | -4.9676 | -3570.9555 | 3570.9555 | -3570.9555
[25 empty] | 0 |  | 1540 | 3565.9879 | 3006.0356 | 2596.6158 | 2253.4409 | 1948.2956 | 1667.9796 | 1405.0727 | 1154.8453 | 913.9801 | 679.9631 | 450.7611 | 224.6316 | 0 | -224.6316 | -450.7611 | -679.9631 | -913.9801 | -1154.8453 | -1405.0727 | -1667.9796 | -1948.2956 | -2253.4409 | -2596.6158 | -3006.0356 | -3565.9879 | 0 | -224.6316 | 1540 | 1 | 1500 | 0 | 1500 | 0 | -2.8656 | -2.8656 | -76.9904 | -0.49994 | -224.6316 | 224.6316 | -5.7165 | -5.7165 | -153.3948 | -0.99607 | -450.7611 | 450.7611 | -8.5378 | -8.5378 | -228.6317 | -1.4846 | -679.9631 | 679.9631 | -11.3141 | -11.3141 | -302.1287 | -1.9619 | -913.9801 | 913.9801 | -14.0294 | -14.0294 | -373.3263 | -2.4242 | -1154.8453 | 1154.8453 | -16.6669 | -16.6669 | -441.6826 | -2.8681 | -1405.0727 | 1405.0727 | -19.2088 | -19.2088 | -506.6775 | -3.2901 | -1667.9796 | 1667.9796 | -21.6362 | -21.6362 | -567.8162 | -3.6871 | -1948.2956 | 1948.2956 | -23.9291 | -23.9291 | -624.6335 | -4.0561 | -2253.4409 | 2253.4409 | -26.0665 | -26.0665 | -676.697 | -4.3941 | -2596.6158 | 2596.6158 | -28.0263 | -28.0263 | -723.6104 | -4.6988 | -3006.0356 | 3006.0356 | -29.7861 | -29.7861 | -765.0167 | -4.9676 | -3565.9879 | 3565.9879 | -3565.9879
[25 empty] | 0 |  | 1550 | 3561.0202 | 3001.3368 | 2592.2217 | 2249.3848 | 1944.6085 | 1664.6894 | 1402.2046 | 1152.4212 | 912.0182 | 678.4785 | 449.765 | 224.1317 | 0 | -224.1317 | -449.765 | -678.4785 | -912.0182 | -1152.4212 | -1402.2046 | -1664.6894 | -1944.6085 | -2249.3848 | -2592.2217 | -3001.3368 | -3561.0202 | 0 | -224.1317 | 1550 | 1 | 1500 | 0 | 1500 | 0 | -2.8656 | -2.8656 | -77.4903 | -0.49994 | -224.1317 | 224.1317 | -5.7165 | -5.7165 | -154.3908 | -0.99607 | -449.765 | 449.765 | -8.5378 | -8.5378 | -230.1164 | -1.4846 | -678.4785 | 678.4785 | -11.3141 | -11.3141 | -304.0906 | -1.9619 | -912.0182 | 912.0182 | -14.0294 | -14.0294 | -375.7505 | -2.4242 | -1152.4212 | 1152.4212 | -16.6669 | -16.6669 | -444.5507 | -2.8681 | -1402.2046 | 1402.2046 | -19.2088 | -19.2088 | -509.9676 | -3.2901 | -1664.6894 | 1664.6894 | -21.6362 | -21.6362 | -571.5033 | -3.6871 | -1944.6085 | 1944.6085 | -23.9291 | -23.9291 | -628.6896 | -4.0561 | -2249.3848 | 2249.3848 | -26.0665 | -26.0665 | -681.0911 | -4.3941 | -2592.2217 | 2592.2217 | -28.0263 | -28.0263 | -728.3092 | -4.6988 | -3001.3368 | 3001.3368 | -29.7861 | -29.7861 | -769.9843 | -4.9676 | -3561.0202 | 3561.0202 | -3561.0202
[25 empty] | 0 |  | 1560 | 3556.0526 | 2996.6381 | 2587.8275 | 2245.3287 | 1940.9214 | 1661.3993 | 1399.3365 | 1149.997 | 910.0564 | 676.9939 | 448.7689 | 223.6318 | 0 | -223.6318 | -448.7689 | -676.9939 | -910.0564 | -1149.997 | -1399.3365 | -1661.3993 | -1940.9214 | -2245.3287 | -2587.8275 | -2996.6381 | -3556.0526 | 0 | -223.6318 | 1560 | 1 | 1500 | 0 | 1500 | 0 | -2.8656 | -2.8656 | -77.9902 | -0.49994 | -223.6318 | 223.6318 | -5.7165 | -5.7165 | -155.3869 | -0.99607 | -448.7689 | 448.7689 | -8.5378 | -8.5378 | -231.601 | -1.4846 | -676.9939 | 676.9939 | -11.3141 | -11.3141 | -306.0524 | -1.9619 | -910.0564 | 910.0564 | -14.0294 | -14.0294 | -378.1747 | -2.4242 | -1149.997 | 1149.997 | -16.6669 | -16.6669 | -447.4187 | -2.8681 | -1399.3365 | 1399.3365 | -19.2088 | -19.2088 | -513.2577 | -3.2901 | -1661.3993 | 1661.3993 | -21.6362 | -21.6362 | -575.1904 | -3.6871 | -1940.9214 | 1940.9214 | -23.9291 | -23.9291 | -632.7456 | -4.0561 | -2245.3287 | 2245.3287 | -26.0665 | -26.0665 | -685.4853 | -4.3941 | -2587.8275 | 2587.8275 | -28.0263 | -28.0263 | -733.0079 | -4.6988 | -2996.6381 | 2996.6381 | -29.7861 | -29.7861 | -774.952 | -4.9676 | -3556.0526 | 3556.0526 | -3556.0526
[25 empty] | 0 |  | 1570 | 3551.085 | 2991.9393 | 2583.4334 | 2241.2727 | 1937.2343 | 1658.1092 | 1396.4685 | 1147.5728 | 908.0945 | 675.5093 | 447.7729 | 223.1318 | 0 | -223.1318 | -447.7729 | -675.5093 | -908.0945 | -1147.5728 | -1396.4685 | -1658.1092 | -1937.2343 | -2241.2727 | -2583.4334 | -2991.9393 | -3551.085 | 0 | -223.1318 | 1570 | 1 | 1500 | 0 | 1500 | 0 | -2.8656 | -2.8656 | -78.4902 | -0.49994 | -223.1318 | 223.1318 | -5.7165 | -5.7165 | -156.383 | -0.99607 | -447.7729 | 447.7729 | -8.5378 | -8.5378 | -233.0856 | -1.4846 | -675.5093 | 675.5093 | -11.3141 | -11.3141 | -308.0143 | -1.9619 | -908.0945 | 908.0945 | -14.0294 | -14.0294 | -380.5989 | -2.4242 | -1147.5728 | 1147.5728 | -16.6669 | -16.6669 | -450.2868 | -2.8681 | -1396.4685 | 1396.4685 | -19.2088 | -19.2088 | -516.5478 | -3.2901 | -1658.1092 | 1658.1092 | -21.6362 | -21.6362 | -578.8776 | -3.6871 | -1937.2343 | 1937.2343 | -23.9291 | -23.9291 | -636.8017 | -4.0561 | -2241.2727 | 2241.2727 | -26.0665 | -26.0665 | -689.8794 | -4.3941 | -2583.4334 | 2583.4334 | -28.0263 | -28.0263 | -737.7067 | -4.6988 | -2991.9393 | 2991.9393 | -29.7861 | -29.7861 | -779.9196 | -4.9676 | -3551.085 | 3551.085 | -3551.085
[25 empty] | 0 |  | 1580 | 3546.1173 | 2987.2405 | 2579.0392 | 2237.2166 | 1933.5472 | 1654.8191 | 1393.6004 | 1145.1486 | 906.1326 | 674.0246 | 446.7768 | 222.6319 | 0 | -222.6319 | -446.7768 | -674.0246 | -906.1326 | -1145.1486 | -1393.6004 | -1654.8191 | -1933.5472 | -2237.2166 | -2579.0392 | -2987.2405 | -3546.1173 | 0 | -222.6319 | 1580 | 1 | 1500 | 0 | 1500 | 0 | -2.8656 | -2.8656 | -78.9901 | -0.49994 | -222.6319 | 222.6319 | -5.7165 | -5.7165 | -157.379 | -0.99607 | -446.7768 | 446.7768 | -8.5378 | -8.5378 | -234.5702 | -1.4846 | -674.0246 | 674.0246 | -11.3141 | -11.3141 | -309.9762 | -1.9619 | -906.1326 | 906.1326 | -14.0294 | -14.0294 | -383.0231 | -2.4242 | -1145.1486 | 1145.1486 | -16.6669 | -16.6669 | -453.1549 | -2.8681 | -1393.6004 | 1393.6004 | -19.2088 | -19.2088 | -519.8379 | -3.2901 | -1654.8191 | 1654.8191 | -21.6362 | -21.6362 | -582.5647 | -3.6871 | -1933.5472 | 1933.5472 | -23.9291 | -23.9291 | -640.8578 | -4.0561 | -2237.2166 | 2237.2166 | -26.0665 | -26.0665 | -694.2735 | -4.3941 | -2579.0392 | 2579.0392 | -28.0263 | -28.0263 | -742.4055 | -4.6988 | -2987.2405 | 2987.2405 | -29.7861 | -29.7861 | -784.8873 | -4.9676 | -3546.1173 | 3546.1173 | -3546.1173
[25 empty] | 0 |  | 1590 | 3541.1497 | 2982.5417 | 2574.6451 | 2233.1606 | 1929.8601 | 1651.529 | 1390.7323 | 1142.7244 | 904.1707 | 672.54 | 445.7807 | 222.1319 | 0 | -222.1319 | -445.7807 | -672.54 | -904.1707 | -1142.7244 | -1390.7323 | -1651.529 | -1929.8601 | -2233.1606 | -2574.6451 | -2982.5417 | -3541.1497 | 0 | -222.1319 | 1590 | 1 | 1500 | 0 | 1500 | 0 | -2.8656 | -2.8656 | -79.49 | -0.49994 | -222.1319 | 222.1319 | -5.7165 | -5.7165 | -158.3751 | -0.99607 | -445.7807 | 445.7807 | -8.5378 | -8.5378 | -236.0548 | -1.4846 | -672.54 | 672.54 | -11.3141 | -11.3141 | -311.9381 | -1.9619 | -904.1707 | 904.1707 | -14.0294 | -14.0294 | -385.4472 | -2.4242 | -1142.7244 | 1142.7244 | -16.6669 | -16.6669 | -456.0229 | -2.8681 | -1390.7323 | 1390.7323 | -19.2088 | -19.2088 | -523.128 | -3.2901 | -1651.529 | 1651.529 | -21.6362 | -21.6362 | -586.2518 | -3.6871 | -1929.8601 | 1929.8601 | -23.9291 | -23.9291 | -644.9138 | -4.0561 | -2233.1606 | 2233.1606 | -26.0665 | -26.0665 | -698.6677 | -4.3941 | -2574.6451 | 2574.6451 | -28.0263 | -28.0263 | -747.1043 | -4.6988 | -2982.5417 | 2982.5417 | -29.7861 | -29.7861 | -789.8549 | -4.9676 | -3541.1497 | 3541.1497 | -3541.1497
[25 empty] | 0 |  | 1600 | 3536.182 | 2977.843 | 2570.251 | 2229.1045 | 1926.1729 | 1648.2389 | 1387.8643 | 1140.3002 | 902.2089 | 671.0554 | 444.7847 | 221.632 | 0 | -221.632 | -444.7847 | -671.0554 | -902.2089 | -1140.3002 | -1387.8643 | -1648.2389 | -1926.1729 | -2229.1045 | -2570.251 | -2977.843 | -3536.182 | 0 | -221.632 | 1600 | 1 | 1500 | 0 | 1500 | 0 | -2.8656 | -2.8656 | -79.99 | -0.49994 | -221.632 | 221.632 | -5.7165 | -5.7165 | -159.3712 | -0.99607 | -444.7847 | 444.7847 | -8.5378 | -8.5378 | -237.5395 | -1.4846 | -671.0554 | 671.0554 | -11.3141 | -11.3141 | -313.8999 | -1.9619 | -902.2089 | 902.2089 | -14.0294 | -14.0294 | -387.8714 | -2.4242 | -1140.3002 | 1140.3002 | -16.6669 | -16.6669 | -458.891 | -2.8681 | -1387.8643 | 1387.8643 | -19.2088 | -19.2088 | -526.4181 | -3.2901 | -1648.2389 | 1648.2389 | -21.6362 | -21.6362 | -589.9389 | -3.6871 | -1926.1729 | 1926.1729 | -23.9291 | -23.9291 | -648.9699 | -4.0561 | -2229.1045 | 2229.1045 | -26.0665 | -26.0665 | -703.0618 | -4.3941 | -2570.251 | 2570.251 | -28.0263 | -28.0263 | -751.803 | -4.6988 | -2977.843 | 2977.843 | -29.7861 | -29.7861 | -794.8226 | -4.9676 | -3536.182 | 3536.182 | -3536.182
[25 empty] | 0 |  | 1610 | 3531.2144 | 2973.1442 | 2565.8568 | 2225.0484 | 1922.4858 | 1644.9488 | 1384.9962 | 1137.876 | 900.247 | 669.5708 | 443.7886 | 221.1321 | 0 | -221.1321 | -443.7886 | -669.5708 | -900.247 | -1137.876 | -1384.9962 | -1644.9488 | -1922.4858 | -2225.0484 | -2565.8568 | -2973.1442 | -3531.2144 | 0 | -221.1321 | 1610 | 1 | 1500 | 0 | 1500 | 0 | -2.8656 | -2.8656 | -80.4899 | -0.49994 | -221.1321 | 221.1321 | -5.7165 | -5.7165 | -160.3672 | -0.99607 | -443.7886 | 443.7886 | -8.5378 | -8.5378 | -239.0241 | -1.4846 | -669.5708 | 669.5708 | -11.3141 | -11.3141 | -315.8618 | -1.9619 | -900.247 | 900.247 | -14.0294 | -14.0294 | -390.2956 | -2.4242 | -1137.876 | 1137.876 | -16.6669 | -16.6669 | -461.7591 | -2.8681 | -1384.9962 | 1384.9962 | -19.2088 | -19.2088 | -529.7083 | -3.2901 | -1644.9488 | 1644.9488 | -21.6362 | -21.6362 | -593.626 | -3.6871 | -1922.4858 | 1922.4858 | -23.9291 | -23.9291 | -653.026 | -4.0561 | -2225.0484 | 2225.0484 | -26.0665 | -26.0665 | -707.456 | -4.3941 | -2565.8568 | 2565.8568 | -28.0263 | -28.0263 | -756.5018 | -4.6988 | -2973.1442 | 2973.1442 | -29.7861 | -29.7861 | -799.7902 | -4.9676 | -3531.2144 | 3531.2144 | -3531.2144
[25 empty] | 0 |  | 1620 | 3526.2468 | 2968.4454 | 2561.4627 | 2220.9924 | 1918.7987 | 1641.6586 | 1382.1281 | 1135.4518 | 898.2851 | 668.0861 | 442.7925 | 220.6321 | 0 | -220.6321 | -442.7925 | -668.0861 | -898.2851 | -1135.4518 | -1382.1281 | -1641.6586 | -1918.7987 | -2220.9924 | -2561.4627 | -2968.4454 | -3526.2468 | 0 | -220.6321 | 1620 | 1 | 1500 | 0 | 1500 | 0 | -2.8656 | -2.8656 | -80.9898 | -0.49994 | -220.6321 | 220.6321 | -5.7165 | -5.7165 | -161.3633 | -0.99607 | -442.7925 | 442.7925 | -8.5378 | -8.5378 | -240.5087 | -1.4846 | -668.0861 | 668.0861 | -11.3141 | -11.3141 | -317.8237 | -1.9619 | -898.2851 | 898.2851 | -14.0294 | -14.0294 | -392.7198 | -2.4242 | -1135.4518 | 1135.4518 | -16.6669 | -16.6669 | -464.6272 | -2.8681 | -1382.1281 | 1382.1281 | -19.2088 | -19.2088 | -532.9984 | -3.2901 | -1641.6586 | 1641.6586 | -21.6362 | -21.6362 | -597.3132 | -3.6871 | -1918.7987 | 1918.7987 | -23.9291 | -23.9291 | -657.082 | -4.0561 | -2220.9924 | 2220.9924 | -26.0665 | -26.0665 | -711.8501 | -4.3941 | -2561.4627 | 2561.4627 | -28.0263 | -28.0263 | -761.2006 | -4.6988 | -2968.4454 | 2968.4454 | -29.7861 | -29.7861 | -804.7578 | -4.9676 | -3526.2468 | 3526.2468 | -3526.2468
[25 empty] | 0 |  | 1630 | 3521.2791 | 2963.7467 | 2557.0686 | 2216.9363 | 1915.1116 | 1638.3685 | 1379.26 | 1133.0276 | 896.3232 | 666.6015 | 441.7965 | 220.1322 | 0 | -220.1322 | -441.7965 | -666.6015 | -896.3232 | -1133.0276 | -1379.26 | -1638.3685 | -1915.1116 | -2216.9363 | -2557.0686 | -2963.7467 | -3521.2791 | 0 | -220.1322 | 1630 | 1 | 1500 | 0 | 1500 | 0 | -2.8656 | -2.8656 | -81.4898 | -0.49994 | -220.1322 | 220.1322 | -5.7165 | -5.7165 | -162.3594 | -0.99607 | -441.7965 | 441.7965 | -8.5378 | -8.5378 | -241.9933 | -1.4846 | -666.6015 | 666.6015 | -11.3141 | -11.3141 | -319.7856 | -1.9619 | -896.3232 | 896.3232 | -14.0294 | -14.0294 | -395.144 | -2.4242 | -1133.0276 | 1133.0276 | -16.6669 | -16.6669 | -467.4952 | -2.8681 | -1379.26 | 1379.26 | -19.2088 | -19.2088 | -536.2885 | -3.2901 | -1638.3685 | 1638.3685 | -21.6362 | -21.6362 | -601.0003 | -3.6871 | -1915.1116 | 1915.1116 | -23.9291 | -23.9291 | -661.1381 | -4.0561 | -2216.9363 | 2216.9363 | -26.0665 | -26.0665 | -716.2442 | -4.3941 | -2557.0686 | 2557.0686 | -28.0263 | -28.0263 | -765.8993 | -4.6988 | -2963.7467 | 2963.7467 | -29.7861 | -29.7861 | -809.7255 | -4.9676 | -3521.2791 | 3521.2791 | -3521.2791
[25 empty] | 0 |  | 1640 | 3516.3115 | 2959.0479 | 2552.6744 | 2212.8802 | 1911.4245 | 1635.0784 | 1376.392 | 1130.6034 | 894.3614 | 665.1169 | 440.8004 | 219.6323 | 0 | -219.6323 | -440.8004 | -665.1169 | -894.3614 | -1130.6034 | -1376.392 | -1635.0784 | -1911.4245 | -2212.8802 | -2552.6744 | -2959.0479 | -3516.3115 | 0 | -219.6323 | 1640 | 1 | 1500 | 0 | 1500 | 0 | -2.8656 | -2.8656 | -81.9897 | -0.49994 | -219.6323 | 219.6323 | -5.7165 | -5.7165 | -163.3555 | -0.99607 | -440.8004 | 440.8004 | -8.5378 | -8.5378 | -243.478 | -1.4846 | -665.1169 | 665.1169 | -11.3141 | -11.3141 | -321.7474 | -1.9619 | -894.3614 | 894.3614 | -14.0294 | -14.0294 | -397.5682 | -2.4242 | -1130.6034 | 1130.6034 | -16.6669 | -16.6669 | -470.3633 | -2.8681 | -1376.392 | 1376.392 | -19.2088 | -19.2088 | -539.5786 | -3.2901 | -1635.0784 | 1635.0784 | -21.6362 | -21.6362 | -604.6874 | -3.6871 | -1911.4245 | 1911.4245 | -23.9291 | -23.9291 | -665.1941 | -4.0561 | -2212.8802 | 2212.8802 | -26.0665 | -26.0665 | -720.6384 | -4.3941 | -2552.6744 | 2552.6744 | -28.0263 | -28.0263 | -770.5981 | -4.6988 | -2959.0479 | 2959.0479 | -29.7861 | -29.7861 | -814.6931 | -4.9676 | -3516.3115 | 3516.3115 | -3516.3115
[25 empty] | 0 |  | 1650 | 3511.3438 | 2954.3491 | 2548.2803 | 2208.8242 | 1907.7373 | 1631.7883 | 1373.5239 | 1128.1792 | 892.3995 | 663.6323 | 439.8043 | 219.1323 | 0 | -219.1323 | -439.8043 | -663.6323 | -892.3995 | -1128.1792 | -1373.5239 | -1631.7883 | -1907.7373 | -2208.8242 | -2548.2803 | -2954.3491 | -3511.3438 | 0 | -219.1323 | 1650 | 1 | 1500 | 0 | 1500 | 0 | -2.8656 | -2.8656 | -82.4897 | -0.49994 | -219.1323 | 219.1323 | -5.7165 | -5.7165 | -164.3515 | -0.99607 | -439.8043 | 439.8043 | -8.5378 | -8.5378 | -244.9626 | -1.4846 | -663.6323 | 663.6323 | -11.3141 | -11.3141 | -323.7093 | -1.9619 | -892.3995 | 892.3995 | -14.0294 | -14.0294 | -399.9924 | -2.4242 | -1128.1792 | 1128.1792 | -16.6669 | -16.6669 | -473.2314 | -2.8681 | -1373.5239 | 1373.5239 | -19.2088 | -19.2088 | -542.8687 | -3.2901 | -1631.7883 | 1631.7883 | -21.6362 | -21.6362 | -608.3745 | -3.6871 | -1907.7373 | 1907.7373 | -23.9291 | -23.9291 | -669.2502 | -4.0561 | -2208.8242 | 2208.8242 | -26.0665 | -26.0665 | -725.0325 | -4.3941 | -2548.2803 | 2548.2803 | -28.0263 | -28.0263 | -775.2969 | -4.6988 | -2954.3491 | 2954.3491 | -29.7861 | -29.7861 | -819.6608 | -4.9676 | -3511.3438 | 3511.3438 | -3511.3438
[25 empty] | 0 |  | 1660 | 3506.3762 | 2949.6504 | 2543.8862 | 2204.7681 | 1904.0502 | 1628.4982 | 1370.6558 | 1125.755 | 890.4376 | 662.1477 | 438.8082 | 218.6324 | 0 | -218.6324 | -438.8082 | -662.1477 | -890.4376 | -1125.755 | -1370.6558 | -1628.4982 | -1904.0502 | -2204.7681 | -2543.8862 | -2949.6504 | -3506.3762 | 0 | -218.6324 | 1660 | 1 | 1500 | 0 | 1500 | 0 | -2.8656 | -2.8656 | -82.9896 | -0.49994 | -218.6324 | 218.6324 | -5.7165 | -5.7165 | -165.3476 | -0.99607 | -438.8082 | 438.8082 | -8.5378 | -8.5378 | -246.4472 | -1.4846 | -662.1477 | 662.1477 | -11.3141 | -11.3141 | -325.6712 | -1.9619 | -890.4376 | 890.4376 | -14.0294 | -14.0294 | -402.4166 | -2.4242 | -1125.755 | 1125.755 | -16.6669 | -16.6669 | -476.0994 | -2.8681 | -1370.6558 | 1370.6558 | -19.2088 | -19.2088 | -546.1588 | -3.2901 | -1628.4982 | 1628.4982 | -21.6362 | -21.6362 | -612.0616 | -3.6871 | -1904.0502 | 1904.0502 | -23.9291 | -23.9291 | -673.3063 | -4.0561 | -2204.7681 | 2204.7681 | -26.0665 | -26.0665 | -729.4266 | -4.3941 | -2543.8862 | 2543.8862 | -28.0263 | -28.0263 | -779.9956 | -4.6988 | -2949.6504 | 2949.6504 | -29.7861 | -29.7861 | -824.6284 | -4.9676 | -3506.3762 | 3506.3762 | -3506.3762
[25 empty] | 0 |  | 1670 | 3501.4086 | 2944.9516 | 2539.492 | 2200.7121 | 1900.3631 | 1625.2081 | 1367.7878 | 1123.3308 | 888.4757 | 660.663 | 437.8122 | 218.1325 | 0 | -218.1325 | -437.8122 | -660.663 | -888.4757 | -1123.3308 | -1367.7878 | -1625.2081 | -1900.3631 | -2200.7121 | -2539.492 | -2944.9516 | -3501.4086 | 0 | -218.1325 | 1670 | 1 | 1500 | 0 | 1500 | 0 | -2.8656 | -2.8656 | -83.4895 | -0.49994 | -218.1325 | 218.1325 | -5.7165 | -5.7165 | -166.3437 | -0.99607 | -437.8122 | 437.8122 | -8.5378 | -8.5378 | -247.9318 | -1.4846 | -660.663 | 660.663 | -11.3141 | -11.3141 | -327.6331 | -1.9619 | -888.4757 | 888.4757 | -14.0294 | -14.0294 | -404.8408 | -2.4242 | -1123.3308 | 1123.3308 | -16.6669 | -16.6669 | -478.9675 | -2.8681 | -1367.7878 | 1367.7878 | -19.2088 | -19.2088 | -549.4489 | -3.2901 | -1625.2081 | 1625.2081 | -21.6362 | -21.6362 | -615.7487 | -3.6871 | -1900.3631 | 1900.3631 | -23.9291 | -23.9291 | -677.3623 | -4.0561 | -2200.7121 | 2200.7121 | -26.0665 | -26.0665 | -733.8208 | -4.3941 | -2539.492 | 2539.492 | -28.0263 | -28.0263 | -784.6944 | -4.6988 | -2944.9516 | 2944.9516 | -29.7861 | -29.7861 | -829.596 | -4.9676 | -3501.4086 | 3501.4086 | -3501.4086
[25 empty] | 0 |  | 1680 | 3496.4409 | 2940.2528 | 2535.0979 | 2196.656 | 1896.676 | 1621.918 | 1364.9197 | 1120.9066 | 886.5139 | 659.1784 | 436.8161 | 217.6325 | 0 | -217.6325 | -436.8161 | -659.1784 | -886.5139 | -1120.9066 | -1364.9197 | -1621.918 | -1896.676 | -2196.656 | -2535.0979 | -2940.2528 | -3496.4409 | 0 | -217.6325 | 1680 | 1 | 1500 | 0 | 1500 | 0 | -2.8656 | -2.8656 | -83.9895 | -0.49994 | -217.6325 | 217.6325 | -5.7165 | -5.7165 | -167.3397 | -0.99607 | -436.8161 | 436.8161 | -8.5378 | -8.5378 | -249.4164 | -1.4846 | -659.1784 | 659.1784 | -11.3141 | -11.3141 | -329.5949 | -1.9619 | -886.5139 | 886.5139 | -14.0294 | -14.0294 | -407.265 | -2.4242 | -1120.9066 | 1120.9066 | -16.6669 | -16.6669 | -481.8356 | -2.8681 | -1364.9197 | 1364.9197 | -19.2088 | -19.2088 | -552.7391 | -3.2901 | -1621.918 | 1621.918 | -21.6362 | -21.6362 | -619.4359 | -3.6871 | -1896.676 | 1896.676 | -23.9291 | -23.9291 | -681.4184 | -4.0561 | -2196.656 | 2196.656 | -26.0665 | -26.0665 | -738.2149 | -4.3941 | -2535.0979 | 2535.0979 | -28.0263 | -28.0263 | -789.3932 | -4.6988 | -2940.2528 | 2940.2528 | -29.7861 | -29.7861 | -834.5637 | -4.9676 | -3496.4409 | 3496.4409 | -3496.4409
[25 empty] | 0 |  | 1690 | 3491.4733 | 2935.5541 | 2530.7037 | 2192.5999 | 1892.9889 | 1618.6279 | 1362.0516 | 1118.4824 | 884.552 | 657.6938 | 435.82 | 217.1326 | 0 | -217.1326 | -435.82 | -657.6938 | -884.552 | -1118.4824 | -1362.0516 | -1618.6279 | -1892.9889 | -2192.5999 | -2530.7037 | -2935.5541 | -3491.4733 | 0 | -217.1326 | 1690 | 1 | 1500 | 0 | 1500 | 0 | -2.8656 | -2.8656 | -84.4894 | -0.49994 | -217.1326 | 217.1326 | -5.7165 | -5.7165 | -168.3358 | -0.99607 | -435.82 | 435.82 | -8.5378 | -8.5378 | -250.9011 | -1.4846 | -657.6938 | 657.6938 | -11.3141 | -11.3141 | -331.5568 | -1.9619 | -884.552 | 884.552 | -14.0294 | -14.0294 | -409.6892 | -2.4242 | -1118.4824 | 1118.4824 | -16.6669 | -16.6669 | -484.7036 | -2.8681 | -1362.0516 | 1362.0516 | -19.2088 | -19.2088 | -556.0292 | -3.2901 | -1618.6279 | 1618.6279 | -21.6362 | -21.6362 | -623.123 | -3.6871 | -1892.9889 | 1892.9889 | -23.9291 | -23.9291 | -685.4745 | -4.0561 | -2192.5999 | 2192.5999 | -26.0665 | -26.0665 | -742.609 | -4.3941 | -2530.7037 | 2530.7037 | -28.0263 | -28.0263 | -794.0919 | -4.6988 | -2935.5541 | 2935.5541 | -29.7861 | -29.7861 | -839.5313 | -4.9676 | -3491.4733 | 3491.4733 | -3491.4733
[25 empty] | 0 |  | 1700 | 3486.5056 | 2930.8553 | 2526.3096 | 2188.5439 | 1889.3018 | 1615.3377 | 1359.1836 | 1116.0582 | 882.5901 | 656.2092 | 434.824 | 216.6326 | 0 | -216.6326 | -434.824 | -656.2092 | -882.5901 | -1116.0582 | -1359.1836 | -1615.3377 | -1889.3018 | -2188.5439 | -2526.3096 | -2930.8553 | -3486.5056 | 0 | -216.6326 | 1700 | 1 | 1500 | 0 | 1500 | 0 | -2.8656 | -2.8656 | -84.9893 | -0.49994 | -216.6326 | 216.6326 | -5.7165 | -5.7165 | -169.3319 | -0.99607 | -434.824 | 434.824 | -8.5378 | -8.5378 | -252.3857 | -1.4846 | -656.2092 | 656.2092 | -11.3141 | -11.3141 | -333.5187 | -1.9619 | -882.5901 | 882.5901 | -14.0294 | -14.0294 | -412.1134 | -2.4242 | -1116.0582 | 1116.0582 | -16.6669 | -16.6669 | -487.5717 | -2.8681 | -1359.1836 | 1359.1836 | -19.2088 | -19.2088 | -559.3193 | -3.2901 | -1615.3377 | 1615.3377 | -21.6362 | -21.6362 | -626.8101 | -3.6871 | -1889.3018 | 1889.3018 | -23.9291 | -23.9291 | -689.5305 | -4.0561 | -2188.5439 | 2188.5439 | -26.0665 | -26.0665 | -747.0032 | -4.3941 | -2526.3096 | 2526.3096 | -28.0263 | -28.0263 | -798.7907 | -4.6988 | -2930.8553 | 2930.8553 | -29.7861 | -29.7861 | -844.499 | -4.9676 | -3486.5056 | 3486.5056 | -3486.5056
[25 empty] | 0 |  | 1710 | 3481.538 | 2926.1565 | 2521.9155 | 2184.4878 | 1885.6146 | 1612.0476 | 1356.3155 | 1113.634 | 880.6282 | 654.7245 | 433.8279 | 216.1327 | 0 | -216.1327 | -433.8279 | -654.7245 | -880.6282 | -1113.634 | -1356.3155 | -1612.0476 | -1885.6146 | -2184.4878 | -2521.9155 | -2926.1565 | -3481.538 | 0 | -216.1327 | 1710 | 1 | 1500 | 0 | 1500 | 0 | -2.8656 | -2.8656 | -85.4893 | -0.49994 | -216.1327 | 216.1327 | -5.7165 | -5.7165 | -170.3279 | -0.99607 | -433.8279 | 433.8279 | -8.5378 | -8.5378 | -253.8703 | -1.4846 | -654.7245 | 654.7245 | -11.3141 | -11.3141 | -335.4806 | -1.9619 | -880.6282 | 880.6282 | -14.0294 | -14.0294 | -414.5376 | -2.4242 | -1113.634 | 1113.634 | -16.6669 | -16.6669 | -490.4398 | -2.8681 | -1356.3155 | 1356.3155 | -19.2088 | -19.2088 | -562.6094 | -3.2901 | -1612.0476 | 1612.0476 | -21.6362 | -21.6362 | -630.4972 | -3.6871 | -1885.6146 | 1885.6146 | -23.9291 | -23.9291 | -693.5866 | -4.0561 | -2184.4878 | 2184.4878 | -26.0665 | -26.0665 | -751.3973 | -4.3941 | -2521.9155 | 2521.9155 | -28.0263 | -28.0263 | -803.4895 | -4.6988 | -2926.1565 | 2926.1565 | -29.7861 | -29.7861 | -849.4666 | -4.9676 | -3481.538 | 3481.538 | -3481.538
[25 empty] | 0 |  | 1720 | 3476.5703 | 2921.4577 | 2517.5213 | 2180.4317 | 1881.9275 | 1608.7575 | 1353.4474 | 1111.2098 | 878.6664 | 653.2399 | 432.8318 | 215.6328 | 0 | -215.6328 | -432.8318 | -653.2399 | -878.6664 | -1111.2098 | -1353.4474 | -1608.7575 | -1881.9275 | -2180.4317 | -2517.5213 | -2921.4577 | -3476.5703 | 0 | -215.6328 | 1720 | 1 | 1500 | 0 | 1500 | 0 | -2.8656 | -2.8656 | -85.9892 | -0.49994 | -215.6328 | 215.6328 | -5.7165 | -5.7165 | -171.324 | -0.99607 | -432.8318 | 432.8318 | -8.5378 | -8.5378 | -255.3549 | -1.4846 | -653.2399 | 653.2399 | -11.3141 | -11.3141 | -337.4424 | -1.9619 | -878.6664 | 878.6664 | -14.0294 | -14.0294 | -416.9618 | -2.4242 | -1111.2098 | 1111.2098 | -16.6669 | -16.6669 | -493.3078 | -2.8681 | -1353.4474 | 1353.4474 | -19.2088 | -19.2088 | -565.8995 | -3.2901 | -1608.7575 | 1608.7575 | -21.6362 | -21.6362 | -634.1843 | -3.6871 | -1881.9275 | 1881.9275 | -23.9291 | -23.9291 | -697.6426 | -4.0561 | -2180.4317 | 2180.4317 | -26.0665 | -26.0665 | -755.7915 | -4.3941 | -2517.5213 | 2517.5213 | -28.0263 | -28.0263 | -808.1883 | -4.6988 | -2921.4577 | 2921.4577 | -29.7861 | -29.7861 | -854.4342 | -4.9676 | -3476.5703 | 3476.5703 | -3476.5703
[25 empty] | 0 |  | 1730 | 3471.6027 | 2916.759 | 2513.1272 | 2176.3757 | 1878.2404 | 1605.4674 | 1350.5794 | 1108.7856 | 876.7045 | 651.7553 | 431.8358 | 215.1328 | 0 | -215.1328 | -431.8358 | -651.7553 | -876.7045 | -1108.7856 | -1350.5794 | -1605.4674 | -1878.2404 | -2176.3757 | -2513.1272 | -2916.759 | -3471.6027 | 0 | -215.1328 | 1730 | 1 | 1500 | 0 | 1500 | 0 | -2.8656 | -2.8656 | -86.4892 | -0.49994 | -215.1328 | 215.1328 | -5.7165 | -5.7165 | -172.3201 | -0.99607 | -431.8358 | 431.8358 | -8.5378 | -8.5378 | -256.8395 | -1.4846 | -651.7553 | 651.7553 | -11.3141 | -11.3141 | -339.4043 | -1.9619 | -876.7045 | 876.7045 | -14.0294 | -14.0294 | -419.386 | -2.4242 | -1108.7856 | 1108.7856 | -16.6669 | -16.6669 | -496.1759 | -2.8681 | -1350.5794 | 1350.5794 | -19.2088 | -19.2088 | -569.1896 | -3.2901 | -1605.4674 | 1605.4674 | -21.6362 | -21.6362 | -637.8715 | -3.6871 | -1878.2404 | 1878.2404 | -23.9291 | -23.9291 | -701.6987 | -4.0561 | -2176.3757 | 2176.3757 | -26.0665 | -26.0665 | -760.1856 | -4.3941 | -2513.1272 | 2513.1272 | -28.0263 | -28.0263 | -812.887 | -4.6988 | -2916.759 | 2916.759 | -29.7861 | -29.7861 | -859.4019 | -4.9676 | -3471.6027 | 3471.6027 | -3471.6027
[25 empty] | 0 |  | 1740 | 3466.6351 | 2912.0602 | 2508.7331 | 2172.3196 | 1874.5533 | 1602.1773 | 1347.7113 | 1106.3614 | 874.7426 | 650.2707 | 430.8397 | 214.6329 | 0 | -214.6329 | -430.8397 | -650.2707 | -874.7426 | -1106.3614 | -1347.7113 | -1602.1773 | -1874.5533 | -2172.3196 | -2508.7331 | -2912.0602 | -3466.6351 | 0 | -214.6329 | 1740 | 1 | 1500 | 0 | 1500 | 0 | -2.8656 | -2.8656 | -86.9891 | -0.49994 | -214.6329 | 214.6329 | -5.7165 | -5.7165 | -173.3162 | -0.99607 | -430.8397 | 430.8397 | -8.5378 | -8.5378 | -258.3242 | -1.4846 | -650.2707 | 650.2707 | -11.3141 | -11.3141 | -341.3662 | -1.9619 | -874.7426 | 874.7426 | -14.0294 | -14.0294 | -421.8102 | -2.4242 | -1106.3614 | 1106.3614 | -16.6669 | -16.6669 | -499.044 | -2.8681 | -1347.7113 | 1347.7113 | -19.2088 | -19.2088 | -572.4797 | -3.2901 | -1602.1773 | 1602.1773 | -21.6362 | -21.6362 | -641.5586 | -3.6871 | -1874.5533 | 1874.5533 | -23.9291 | -23.9291 | -705.7548 | -4.0561 | -2172.3196 | 2172.3196 | -26.0665 | -26.0665 | -764.5797 | -4.3941 | -2508.7331 | 2508.7331 | -28.0263 | -28.0263 | -817.5858 | -4.6988 | -2912.0602 | 2912.0602 | -29.7861 | -29.7861 | -864.3695 | -4.9676 | -3466.6351 | 3466.6351 | -3466.6351
[25 empty] | 0 |  | 1750 | 3461.6674 | 2907.3614 | 2504.3389 | 2168.2636 | 1870.8662 | 1598.8872 | 1344.8432 | 1103.9372 | 872.7807 | 648.7861 | 429.8436 | 214.133 | 0 | -214.133 | -429.8436 | -648.7861 | -872.7807 | -1103.9372 | -1344.8432 | -1598.8872 | -1870.8662 | -2168.2636 | -2504.3389 | -2907.3614 | -3461.6674 | 0 | -214.133 | 1750 | 1 | 1500 | 0 | 1500 | 0 | -2.8656 | -2.8656 | -87.489 | -0.49994 | -214.133 | 214.133 | -5.7165 | -5.7165 | -174.3122 | -0.99607 | -429.8436 | 429.8436 | -8.5378 | -8.5378 | -259.8088 | -1.4846 | -648.7861 | 648.7861 | -11.3141 | -11.3141 | -343.3281 | -1.9619 | -872.7807 | 872.7807 | -14.0294 | -14.0294 | -424.2344 | -2.4242 | -1103.9372 | 1103.9372 | -16.6669 | -16.6669 | -501.912 | -2.8681 | -1344.8432 | 1344.8432 | -19.2088 | -19.2088 | -575.7698 | -3.2901 | -1598.8872 | 1598.8872 | -21.6362 | -21.6362 | -645.2457 | -3.6871 | -1870.8662 | 1870.8662 | -23.9291 | -23.9291 | -709.8108 | -4.0561 | -2168.2636 | 2168.2636 | -26.0665 | -26.0665 | -768.9739 | -4.3941 | -2504.3389 | 2504.3389 | -28.0263 | -28.0263 | -822.2846 | -4.6988 | -2907.3614 | 2907.3614 | -29.7861 | -29.7861 | -869.3372 | -4.9676 | -3461.6674 | 3461.6674 | -3461.6674
[25 empty] | 0 |  | 1760 | 3456.6998 | 2902.6627 | 2499.9448 | 2164.2075 | 1867.179 | 1595.5971 | 1341.9752 | 1101.513 | 870.8189 | 647.3014 | 428.8475 | 213.633 | 0 | -213.633 | -428.8475 | -647.3014 | -870.8189 | -1101.513 | -1341.9752 | -1595.5971 | -1867.179 | -2164.2075 | -2499.9448 | -2902.6627 | -3456.6998 | 0 | -213.633 | 1760 | 1 | 1500 | 0 | 1500 | 0 | -2.8656 | -2.8656 | -87.989 | -0.49994 | -213.633 | 213.633 | -5.7165 | -5.7165 | -175.3083 | -0.99607 | -428.8475 | 428.8475 | -8.5378 | -8.5378 | -261.2934 | -1.4846 | -647.3014 | 647.3014 | -11.3141 | -11.3141 | -345.2899 | -1.9619 | -870.8189 | 870.8189 | -14.0294 | -14.0294 | -426.6586 | -2.4242 | -1101.513 | 1101.513 | -16.6669 | -16.6669 | -504.7801 | -2.8681 | -1341.9752 | 1341.9752 | -19.2088 | -19.2088 | -579.06 | -3.2901 | -1595.5971 | 1595.5971 | -21.6362 | -21.6362 | -648.9328 | -3.6871 | -1867.179 | 1867.179 | -23.9291 | -23.9291 | -713.8669 | -4.0561 | -2164.2075 | 2164.2075 | -26.0665 | -26.0665 | -773.368 | -4.3941 | -2499.9448 | 2499.9448 | -28.0263 | -28.0263 | -826.9833 | -4.6988 | -2902.6627 | 2902.6627 | -29.7861 | -29.7861 | -874.3048 | -4.9676 | -3456.6998 | 3456.6998 | -3456.6998
[25 empty] | 0 |  | 1770 | 3451.7321 | 2897.9639 | 2495.5507 | 2160.1514 | 1863.4919 | 1592.3069 | 1339.1071 | 1099.0888 | 868.857 | 645.8168 | 427.8515 | 213.1331 | 0 | -213.1331 | -427.8515 | -645.8168 | -868.857 | -1099.0888 | -1339.1071 | -1592.3069 | -1863.4919 | -2160.1514 | -2495.5507 | -2897.9639 | -3451.7321 | 0 | -213.1331 | 1770 | 1 | 1500 | 0 | 1500 | 0 | -2.8656 | -2.8656 | -88.4889 | -0.49994 | -213.1331 | 213.1331 | -5.7165 | -5.7165 | -176.3044 | -0.99607 | -427.8515 | 427.8515 | -8.5378 | -8.5378 | -262.778 | -1.4846 | -645.8168 | 645.8168 | -11.3141 | -11.3141 | -347.2518 | -1.9619 | -868.857 | 868.857 | -14.0294 | -14.0294 | -429.0828 | -2.4242 | -1099.0888 | 1099.0888 | -16.6669 | -16.6669 | -507.6482 | -2.8681 | -1339.1071 | 1339.1071 | -19.2088 | -19.2088 | -582.3501 | -3.2901 | -1592.3069 | 1592.3069 | -21.6362 | -21.6362 | -652.6199 | -3.6871 | -1863.4919 | 1863.4919 | -23.9291 | -23.9291 | -717.9229 | -4.0561 | -2160.1514 | 2160.1514 | -26.0665 | -26.0665 | -777.7621 | -4.3941 | -2495.5507 | 2495.5507 | -28.0263 | -28.0263 | -831.6821 | -4.6988 | -2897.9639 | 2897.9639 | -29.7861 | -29.7861 | -879.2724 | -4.9676 | -3451.7321 | 3451.7321 | -3451.7321
[25 empty] | 0 |  | 1780 | 3446.7645 | 2893.2651 | 2491.1565 | 2156.0954 | 1859.8048 | 1589.0168 | 1336.239 | 1096.6646 | 866.8951 | 644.3322 | 426.8554 | 212.6331 | 0 | -212.6331 | -426.8554 | -644.3322 | -866.8951 | -1096.6646 | -1336.239 | -1589.0168 | -1859.8048 | -2156.0954 | -2491.1565 | -2893.2651 | -3446.7645 | 0 | -212.6331 | 1780 | 1 | 1500 | 0 | 1500 | 0 | -2.8656 | -2.8656 | -88.9888 | -0.49994 | -212.6331 | 212.6331 | -5.7165 | -5.7165 | -177.3004 | -0.99607 | -426.8554 | 426.8554 | -8.5378 | -8.5378 | -264.2627 | -1.4846 | -644.3322 | 644.3322 | -11.3141 | -11.3141 | -349.2137 | -1.9619 | -866.8951 | 866.8951 | -14.0294 | -14.0294 | -431.507 | -2.4242 | -1096.6646 | 1096.6646 | -16.6669 | -16.6669 | -510.5163 | -2.8681 | -1336.239 | 1336.239 | -19.2088 | -19.2088 | -585.6402 | -3.2901 | -1589.0168 | 1589.0168 | -21.6362 | -21.6362 | -656.307 | -3.6871 | -1859.8048 | 1859.8048 | -23.9291 | -23.9291 | -721.979 | -4.0561 | -2156.0954 | 2156.0954 | -26.0665 | -26.0665 | -782.1563 | -4.3941 | -2491.1565 | 2491.1565 | -28.0263 | -28.0263 | -836.3809 | -4.6988 | -2893.2651 | 2893.2651 | -29.7861 | -29.7861 | -884.2401 | -4.9676 | -3446.7645 | 3446.7645 | -3446.7645
[25 empty] | 0 |  | 1790 | 3441.7969 | 2888.5664 | 2486.7624 | 2152.0393 | 1856.1177 | 1585.7267 | 1333.3709 | 1094.2404 | 864.9332 | 642.8476 | 425.8593 | 212.1332 | 0 | -212.1332 | -425.8593 | -642.8476 | -864.9332 | -1094.2404 | -1333.3709 | -1585.7267 | -1856.1177 | -2152.0393 | -2486.7624 | -2888.5664 | -3441.7969 | 0 | -212.1332 | 1790 | 1 | 1500 | 0 | 1500 | 0 | -2.8656 | -2.8656 | -89.4888 | -0.49994 | -212.1332 | 212.1332 | -5.7165 | -5.7165 | -178.2965 | -0.99607 | -425.8593 | 425.8593 | -8.5378 | -8.5378 | -265.7473 | -1.4846 | -642.8476 | 642.8476 | -11.3141 | -11.3141 | -351.1756 | -1.9619 | -864.9332 | 864.9332 | -14.0294 | -14.0294 | -433.9312 | -2.4242 | -1094.2404 | 1094.2404 | -16.6669 | -16.6669 | -513.3843 | -2.8681 | -1333.3709 | 1333.3709 | -19.2088 | -19.2088 | -588.9303 | -3.2901 | -1585.7267 | 1585.7267 | -21.6362 | -21.6362 | -659.9942 | -3.6871 | -1856.1177 | 1856.1177 | -23.9291 | -23.9291 | -726.0351 | -4.0561 | -2152.0393 | 2152.0393 | -26.0665 | -26.0665 | -786.5504 | -4.3941 | -2486.7624 | 2486.7624 | -28.0263 | -28.0263 | -841.0796 | -4.6988 | -2888.5664 | 2888.5664 | -29.7861 | -29.7861 | -889.2077 | -4.9676 | -3441.7969 | 3441.7969 | -3441.7969
[25 empty] | 0 |  | 1800 | 3436.8292 | 2883.8676 | 2482.3682 | 2147.9833 | 1852.4306 | 1582.4366 | 1330.5029 | 1091.8162 | 862.9714 | 641.363 | 424.8633 | 211.6333 | 0 | -211.6333 | -424.8633 | -641.363 | -862.9714 | -1091.8162 | -1330.5029 | -1582.4366 | -1852.4306 | -2147.9833 | -2482.3682 | -2883.8676 | -3436.8292 | 0 | -211.6333 | 1800 | 1 | 1500 | 0 | 1500 | 0 | -2.8656 | -2.8656 | -89.9887 | -0.49994 | -211.6333 | 211.6333 | -5.7165 | -5.7165 | -179.2926 | -0.99607 | -424.8633 | 424.8633 | -8.5378 | -8.5378 | -267.2319 | -1.4846 | -641.363 | 641.363 | -11.3141 | -11.3141 | -353.1374 | -1.9619 | -862.9714 | 862.9714 | -14.0294 | -14.0294 | -436.3554 | -2.4242 | -1091.8162 | 1091.8162 | -16.6669 | -16.6669 | -516.2524 | -2.8681 | -1330.5029 | 1330.5029 | -19.2088 | -19.2088 | -592.2204 | -3.2901 | -1582.4366 | 1582.4366 | -21.6362 | -21.6362 | -663.6813 | -3.6871 | -1852.4306 | 1852.4306 | -23.9291 | -23.9291 | -730.0911 | -4.0561 | -2147.9833 | 2147.9833 | -26.0665 | -26.0665 | -790.9445 | -4.3941 | -2482.3682 | 2482.3682 | -28.0263 | -28.0263 | -845.7784 | -4.6988 | -2883.8676 | 2883.8676 | -29.7861 | -29.7861 | -894.1754 | -4.9676 | -3436.8292 | 3436.8292 | -3436.8292
[25 empty] | 0 |  | 1810 | 3431.8616 | 2879.1688 | 2477.9741 | 2143.9272 | 1848.7435 | 1579.1465 | 1327.6348 | 1089.392 | 861.0095 | 639.8783 | 423.8672 | 211.1333 | 0 | -211.1333 | -423.8672 | -639.8783 | -861.0095 | -1089.392 | -1327.6348 | -1579.1465 | -1848.7435 | -2143.9272 | -2477.9741 | -2879.1688 | -3431.8616 | 0 | -211.1333 | 1810 | 1 | 1500 | 0 | 1500 | 0 | -2.8656 | -2.8656 | -90.4887 | -0.49994 | -211.1333 | 211.1333 | -5.7165 | -5.7165 | -180.2886 | -0.99607 | -423.8672 | 423.8672 | -8.5378 | -8.5378 | -268.7165 | -1.4846 | -639.8783 | 639.8783 | -11.3141 | -11.3141 | -355.0993 | -1.9619 | -861.0095 | 861.0095 | -14.0294 | -14.0294 | -438.7796 | -2.4242 | -1089.392 | 1089.392 | -16.6669 | -16.6669 | -519.1205 | -2.8681 | -1327.6348 | 1327.6348 | -19.2088 | -19.2088 | -595.5105 | -3.2901 | -1579.1465 | 1579.1465 | -21.6362 | -21.6362 | -667.3684 | -3.6871 | -1848.7435 | 1848.7435 | -23.9291 | -23.9291 | -734.1472 | -4.0561 | -2143.9272 | 2143.9272 | -26.0665 | -26.0665 | -795.3387 | -4.3941 | -2477.9741 | 2477.9741 | -28.0263 | -28.0263 | -850.4772 | -4.6988 | -2879.1688 | 2879.1688 | -29.7861 | -29.7861 | -899.143 | -4.9676 | -3431.8616 | 3431.8616 | -3431.8616
[25 empty] | 0 |  | 1820 | 3426.8939 | 2874.4701 | 2473.58 | 2139.8711 | 1845.0563 | 1575.8564 | 1324.7667 | 1086.9678 | 859.0476 | 638.3937 | 422.8711 | 210.6334 | 0 | -210.6334 | -422.8711 | -638.3937 | -859.0476 | -1086.9678 | -1324.7667 | -1575.8564 | -1845.0563 | -2139.8711 | -2473.58 | -2874.4701 | -3426.8939 | 0 | -210.6334 | 1820 | 1 | 1500 | 0 | 1500 | 0 | -2.8656 | -2.8656 | -90.9886 | -0.49994 | -210.6334 | 210.6334 | -5.7165 | -5.7165 | -181.2847 | -0.99607 | -422.8711 | 422.8711 | -8.5378 | -8.5378 | -270.2011 | -1.4846 | -638.3937 | 638.3937 | -11.3141 | -11.3141 | -357.0612 | -1.9619 | -859.0476 | 859.0476 | -14.0294 | -14.0294 | -441.2038 | -2.4242 | -1086.9678 | 1086.9678 | -16.6669 | -16.6669 | -521.9885 | -2.8681 | -1324.7667 | 1324.7667 | -19.2088 | -19.2088 | -598.8006 | -3.2901 | -1575.8564 | 1575.8564 | -21.6362 | -21.6362 | -671.0555 | -3.6871 | -1845.0563 | 1845.0563 | -23.9291 | -23.9291 | -738.2033 | -4.0561 | -2139.8711 | 2139.8711 | -26.0665 | -26.0665 | -799.7328 | -4.3941 | -2473.58 | 2473.58 | -28.0263 | -28.0263 | -855.1759 | -4.6988 | -2874.4701 | 2874.4701 | -29.7861 | -29.7861 | -904.1107 | -4.9676 | -3426.8939 | 3426.8939 | -3426.8939
[25 empty] | 0 |  | 1830 | 3421.9263 | 2869.7713 | 2469.1858 | 2135.8151 | 1841.3692 | 1572.5663 | 1321.8987 | 1084.5436 | 857.0857 | 636.9091 | 421.8751 | 210.1335 | 0 | -210.1335 | -421.8751 | -636.9091 | -857.0857 | -1084.5436 | -1321.8987 | -1572.5663 | -1841.3692 | -2135.8151 | -2469.1858 | -2869.7713 | -3421.9263 | 0 | -210.1335 | 1830 | 1 | 1500 | 0 | 1500 | 0 | -2.8656 | -2.8656 | -91.4885 | -0.49994 | -210.1335 | 210.1335 | -5.7165 | -5.7165 | -182.2808 | -0.99607 | -421.8751 | 421.8751 | -8.5378 | -8.5378 | -271.6858 | -1.4846 | -636.9091 | 636.9091 | -11.3141 | -11.3141 | -359.0231 | -1.9619 | -857.0857 | 857.0857 | -14.0294 | -14.0294 | -443.628 | -2.4242 | -1084.5436 | 1084.5436 | -16.6669 | -16.6669 | -524.8566 | -2.8681 | -1321.8987 | 1321.8987 | -19.2088 | -19.2088 | -602.0908 | -3.2901 | -1572.5663 | 1572.5663 | -21.6362 | -21.6362 | -674.7426 | -3.6871 | -1841.3692 | 1841.3692 | -23.9291 | -23.9291 | -742.2593 | -4.0561 | -2135.8151 | 2135.8151 | -26.0665 | -26.0665 | -804.127 | -4.3941 | -2469.1858 | 2469.1858 | -28.0263 | -28.0263 | -859.8747 | -4.6988 | -2869.7713 | 2869.7713 | -29.7861 | -29.7861 | -909.0783 | -4.9676 | -3421.9263 | 3421.9263 | -3421.9263
[25 empty] | 0 |  | 1840 | 3416.9587 | 2865.0725 | 2464.7917 | 2131.759 | 1837.6821 | 1569.2761 | 1319.0306 | 1082.1195 | 855.1239 | 635.4245 | 420.879 | 209.6335 | 0 | -209.6335 | -420.879 | -635.4245 | -855.1239 | -1082.1195 | -1319.0306 | -1569.2761 | -1837.6821 | -2131.759 | -2464.7917 | -2865.0725 | -3416.9587 | 0 | -209.6335 | 1840 | 1 | 1500 | 0 | 1500 | 0 | -2.8656 | -2.8656 | -91.9885 | -0.49994 | -209.6335 | 209.6335 | -5.7165 | -5.7165 | -183.2769 | -0.99607 | -420.879 | 420.879 | -8.5378 | -8.5378 | -273.1704 | -1.4846 | -635.4245 | 635.4245 | -11.3141 | -11.3141 | -360.9849 | -1.9619 | -855.1239 | 855.1239 | -14.0294 | -14.0294 | -446.0522 | -2.4242 | -1082.1195 | 1082.1195 | -16.6669 | -16.6669 | -527.7247 | -2.8681 | -1319.0306 | 1319.0306 | -19.2088 | -19.2088 | -605.3809 | -3.2901 | -1569.2761 | 1569.2761 | -21.6362 | -21.6362 | -678.4298 | -3.6871 | -1837.6821 | 1837.6821 | -23.9291 | -23.9291 | -746.3154 | -4.0561 | -2131.759 | 2131.759 | -26.0665 | -26.0665 | -808.5211 | -4.3941 | -2464.7917 | 2464.7917 | -28.0263 | -28.0263 | -864.5735 | -4.6988 | -2865.0725 | 2865.0725 | -29.7861 | -29.7861 | -914.0459 | -4.9676 | -3416.9587 | 3416.9587 | -3416.9587
[25 empty] | 0 |  | 1850 | 3411.991 | 2860.3738 | 2460.3976 | 2127.7029 | 1833.995 | 1565.986 | 1316.1625 | 1079.6953 | 853.162 | 633.9398 | 419.8829 | 209.1336 | 0 | -209.1336 | -419.8829 | -633.9398 | -853.162 | -1079.6953 | -1316.1625 | -1565.986 | -1833.995 | -2127.7029 | -2460.3976 | -2860.3738 | -3411.991 | 0 | -209.1336 | 1850 | 1 | 1500 | 0 | 1500 | 0 | -2.8656 | -2.8656 | -92.4884 | -0.49994 | -209.1336 | 209.1336 | -5.7165 | -5.7165 | -184.2729 | -0.99607 | -419.8829 | 419.8829 | -8.5378 | -8.5378 | -274.655 | -1.4846 | -633.9398 | 633.9398 | -11.3141 | -11.3141 | -362.9468 | -1.9619 | -853.162 | 853.162 | -14.0294 | -14.0294 | -448.4764 | -2.4242 | -1079.6953 | 1079.6953 | -16.6669 | -16.6669 | -530.5927 | -2.8681 | -1316.1625 | 1316.1625 | -19.2088 | -19.2088 | -608.671 | -3.2901 | -1565.986 | 1565.986 | -21.6362 | -21.6362 | -682.1169 | -3.6871 | -1833.995 | 1833.995 | -23.9291 | -23.9291 | -750.3714 | -4.0561 | -2127.7029 | 2127.7029 | -26.0665 | -26.0665 | -812.9152 | -4.3941 | -2460.3976 | 2460.3976 | -28.0263 | -28.0263 | -869.2722 | -4.6988 | -2860.3738 | 2860.3738 | -29.7861 | -29.7861 | -919.0136 | -4.9676 | -3411.991 | 3411.991 | -3411.991
[25 empty] | 0 |  | 1860 | 3407.0234 | 2855.675 | 2456.0034 | 2123.6469 | 1830.3079 | 1562.6959 | 1313.2945 | 1077.2711 | 851.2001 | 632.4552 | 418.8868 | 208.6336 | 0 | -208.6336 | -418.8868 | -632.4552 | -851.2001 | -1077.2711 | -1313.2945 | -1562.6959 | -1830.3079 | -2123.6469 | -2456.0034 | -2855.675 | -3407.0234 | 0 | -208.6336 | 1860 | 1 | 1500 | 0 | 1500 | 0 | -2.8656 | -2.8656 | -92.9883 | -0.49994 | -208.6336 | 208.6336 | -5.7165 | -5.7165 | -185.269 | -0.99607 | -418.8868 | 418.8868 | -8.5378 | -8.5378 | -276.1396 | -1.4846 | -632.4552 | 632.4552 | -11.3141 | -11.3141 | -364.9087 | -1.9619 | -851.2001 | 851.2001 | -14.0294 | -14.0294 | -450.9006 | -2.4242 | -1077.2711 | 1077.2711 | -16.6669 | -16.6669 | -533.4608 | -2.8681 | -1313.2945 | 1313.2945 | -19.2088 | -19.2088 | -611.9611 | -3.2901 | -1562.6959 | 1562.6959 | -21.6362 | -21.6362 | -685.804 | -3.6871 | -1830.3079 | 1830.3079 | -23.9291 | -23.9291 | -754.4275 | -4.0561 | -2123.6469 | 2123.6469 | -26.0665 | -26.0665 | -817.3094 | -4.3941 | -2456.0034 | 2456.0034 | -28.0263 | -28.0263 | -873.971 | -4.6988 | -2855.675 | 2855.675 | -29.7861 | -29.7861 | -923.9812 | -4.9676 | -3407.0234 | 3407.0234 | -3407.0234
[25 empty] | 0 |  | 1870 | 3402.0557 | 2850.9762 | 2451.6093 | 2119.5908 | 1826.6207 | 1559.4058 | 1310.4264 | 1074.8469 | 849.2382 | 630.9706 | 417.8908 | 208.1337 | 0 | -208.1337 | -417.8908 | -630.9706 | -849.2382 | -1074.8469 | -1310.4264 | -1559.4058 | -1826.6207 | -2119.5908 | -2451.6093 | -2850.9762 | -3402.0557 | 0 | -208.1337 | 1870 | 1 | 1500 | 0 | 1500 | 0 | -2.8656 | -2.8656 | -93.4883 | -0.49994 | -208.1337 | 208.1337 | -5.7165 | -5.7165 | -186.2651 | -0.99607 | -417.8908 | 417.8908 | -8.5378 | -8.5378 | -277.6243 | -1.4846 | -630.9706 | 630.9706 | -11.3141 | -11.3141 | -366.8706 | -1.9619 | -849.2382 | 849.2382 | -14.0294 | -14.0294 | -453.3248 | -2.4242 | -1074.8469 | 1074.8469 | -16.6669 | -16.6669 | -536.3289 | -2.8681 | -1310.4264 | 1310.4264 | -19.2088 | -19.2088 | -615.2512 | -3.2901 | -1559.4058 | 1559.4058 | -21.6362 | -21.6362 | -689.4911 | -3.6871 | -1826.6207 | 1826.6207 | -23.9291 | -23.9291 | -758.4836 | -4.0561 | -2119.5908 | 2119.5908 | -26.0665 | -26.0665 | -821.7035 | -4.3941 | -2451.6093 | 2451.6093 | -28.0263 | -28.0263 | -878.6698 | -4.6988 | -2850.9762 | 2850.9762 | -29.7861 | -29.7861 | -928.9489 | -4.9676 | -3402.0557 | 3402.0557 | -3402.0557
[25 empty] | 0 |  | 1880 | 3397.0881 | 2846.2774 | 2447.2152 | 2115.5348 | 1822.9336 | 1556.1157 | 1307.5583 | 1072.4227 | 847.2764 | 629.486 | 416.8947 | 207.6338 | 0 | -207.6338 | -416.8947 | -629.486 | -847.2764 | -1072.4227 | -1307.5583 | -1556.1157 | -1822.9336 | -2115.5348 | -2447.2152 | -2846.2774 | -3397.0881 | 0 | -207.6338 | 1880 | 1 | 1500 | 0 | 1500 | 0 | -2.8656 | -2.8656 | -93.9882 | -0.49994 | -207.6338 | 207.6338 | -5.7165 | -5.7165 | -187.2611 | -0.99607 | -416.8947 | 416.8947 | -8.5378 | -8.5378 | -279.1089 | -1.4846 | -629.486 | 629.486 | -11.3141 | -11.3141 | -368.8324 | -1.9619 | -847.2764 | 847.2764 | -14.0294 | -14.0294 | -455.7489 | -2.4242 | -1072.4227 | 1072.4227 | -16.6669 | -16.6669 | -539.1969 | -2.8681 | -1307.5583 | 1307.5583 | -19.2088 | -19.2088 | -618.5413 | -3.2901 | -1556.1157 | 1556.1157 | -21.6362 | -21.6362 | -693.1782 | -3.6871 | -1822.9336 | 1822.9336 | -23.9291 | -23.9291 | -762.5396 | -4.0561 | -2115.5348 | 2115.5348 | -26.0665 | -26.0665 | -826.0976 | -4.3941 | -2447.2152 | 2447.2152 | -28.0263 | -28.0263 | -883.3686 | -4.6988 | -2846.2774 | 2846.2774 | -29.7861 | -29.7861 | -933.9165 | -4.9676 | -3397.0881 | 3397.0881 | -3397.0881
[25 empty] | 0 |  | 1890 | 3392.1205 | 2841.5787 | 2442.821 | 2111.4787 | 1819.2465 | 1552.8256 | 1304.6903 | 1069.9985 | 845.3145 | 628.0014 | 415.8986 | 207.1338 | 0 | -207.1338 | -415.8986 | -628.0014 | -845.3145 | -1069.9985 | -1304.6903 | -1552.8256 | -1819.2465 | -2111.4787 | -2442.821 | -2841.5787 | -3392.1205 | 0 | -207.1338 | 1890 | 1 | 1500 | 0 | 1500 | 0 | -2.8656 | -2.8656 | -94.4882 | -0.49994 | -207.1338 | 207.1338 | -5.7165 | -5.7165 | -188.2572 | -0.99607 | -415.8986 | 415.8986 | -8.5378 | -8.5378 | -280.5935 | -1.4846 | -628.0014 | 628.0014 | -11.3141 | -11.3141 | -370.7943 | -1.9619 | -845.3145 | 845.3145 | -14.0294 | -14.0294 | -458.1731 | -2.4242 | -1069.9985 | 1069.9985 | -16.6669 | -16.6669 | -542.065 | -2.8681 | -1304.6903 | 1304.6903 | -19.2088 | -19.2088 | -621.8314 | -3.2901 | -1552.8256 | 1552.8256 | -21.6362 | -21.6362 | -696.8653 | -3.6871 | -1819.2465 | 1819.2465 | -23.9291 | -23.9291 | -766.5957 | -4.0561 | -2111.4787 | 2111.4787 | -26.0665 | -26.0665 | -830.4918 | -4.3941 | -2442.821 | 2442.821 | -28.0263 | -28.0263 | -888.0673 | -4.6988 | -2841.5787 | 2841.5787 | -29.7861 | -29.7861 | -938.8841 | -4.9676 | -3392.1205 | 3392.1205 | -3392.1205
[25 empty] | 0 |  | 1900 | 3387.1528 | 2836.8799 | 2438.4269 | 2107.4226 | 1815.5594 | 1549.5355 | 1301.8222 | 1067.5743 | 843.3526 | 626.5167 | 414.9026 | 206.6339 | 0 | -206.6339 | -414.9026 | -626.5167 | -843.3526 | -1067.5743 | -1301.8222 | -1549.5355 | -1815.5594 | -2107.4226 | -2438.4269 | -2836.8799 | -3387.1528 | 0 | -206.6339 | 1900 | 1 | 1500 | 0 | 1500 | 0 | -2.8656 | -2.8656 | -94.9881 | -0.49994 | -206.6339 | 206.6339 | -5.7165 | -5.7165 | -189.2533 | -0.99607 | -414.9026 | 414.9026 | -8.5378 | -8.5378 | -282.0781 | -1.4846 | -626.5167 | 626.5167 | -11.3141 | -11.3141 | -372.7562 | -1.9619 | -843.3526 | 843.3526 | -14.0294 | -14.0294 | -460.5973 | -2.4242 | -1067.5743 | 1067.5743 | -16.6669 | -16.6669 | -544.9331 | -2.8681 | -1301.8222 | 1301.8222 | -19.2088 | -19.2088 | -625.1215 | -3.2901 | -1549.5355 | 1549.5355 | -21.6362 | -21.6362 | -700.5525 | -3.6871 | -1815.5594 | 1815.5594 | -23.9291 | -23.9291 | -770.6518 | -4.0561 | -2107.4226 | 2107.4226 | -26.0665 | -26.0665 | -834.8859 | -4.3941 | -2438.4269 | 2438.4269 | -28.0263 | -28.0263 | -892.7661 | -4.6988 | -2836.8799 | 2836.8799 | -29.7861 | -29.7861 | -943.8518 | -4.9676 | -3387.1528 | 3387.1528 | -3387.1528
[25 empty] | 0 |  | 1910 | 3382.1852 | 2832.1811 | 2434.0327 | 2103.3666 | 1811.8723 | 1546.2454 | 1298.9541 | 1065.1501 | 841.3907 | 625.0321 | 413.9065 | 206.134 | 0 | -206.134 | -413.9065 | -625.0321 | -841.3907 | -1065.1501 | -1298.9541 | -1546.2454 | -1811.8723 | -2103.3666 | -2434.0327 | -2832.1811 | -3382.1852 | 0 | -206.134 | 1910 | 1 | 1500 | 0 | 1500 | 0 | -2.8656 | -2.8656 | -95.488 | -0.49994 | -206.134 | 206.134 | -5.7165 | -5.7165 | -190.2493 | -0.99607 | -413.9065 | 413.9065 | -8.5378 | -8.5378 | -283.5627 | -1.4846 | -625.0321 | 625.0321 | -11.3141 | -11.3141 | -374.7181 | -1.9619 | -841.3907 | 841.3907 | -14.0294 | -14.0294 | -463.0215 | -2.4242 | -1065.1501 | 1065.1501 | -16.6669 | -16.6669 | -547.8011 | -2.8681 | -1298.9541 | 1298.9541 | -19.2088 | -19.2088 | -628.4117 | -3.2901 | -1546.2454 | 1546.2454 | -21.6362 | -21.6362 | -704.2396 | -3.6871 | -1811.8723 | 1811.8723 | -23.9291 | -23.9291 | -774.7078 | -4.0561 | -2103.3666 | 2103.3666 | -26.0665 | -26.0665 | -839.28 | -4.3941 | -2434.0327 | 2434.0327 | -28.0263 | -28.0263 | -897.4649 | -4.6988 | -2832.1811 | 2832.1811 | -29.7861 | -29.7861 | -948.8194 | -4.9676 | -3382.1852 | 3382.1852 | -3382.1852
[25 empty] | 0 |  | 1920 | 3377.2175 | 2827.4824 | 2429.6386 | 2099.3105 | 1808.1852 | 1542.9552 | 1296.0861 | 1062.7259 | 839.4289 | 623.5475 | 412.9104 | 205.634 | 0 | -205.634 | -412.9104 | -623.5475 | -839.4289 | -1062.7259 | -1296.0861 | -1542.9552 | -1808.1852 | -2099.3105 | -2429.6386 | -2827.4824 | -3377.2175 | 0 | -205.634 | 1920 | 1 | 1500 | 0 | 1500 | 0 | -2.8656 | -2.8656 | -95.988 | -0.49994 | -205.634 | 205.634 | -5.7165 | -5.7165 | -191.2454 | -0.99607 | -412.9104 | 412.9104 | -8.5378 | -8.5378 | -285.0474 | -1.4846 | -623.5475 | 623.5475 | -11.3141 | -11.3141 | -376.6799 | -1.9619 | -839.4289 | 839.4289 | -14.0294 | -14.0294 | -465.4457 | -2.4242 | -1062.7259 | 1062.7259 | -16.6669 | -16.6669 | -550.6692 | -2.8681 | -1296.0861 | 1296.0861 | -19.2088 | -19.2088 | -631.7018 | -3.2901 | -1542.9552 | 1542.9552 | -21.6362 | -21.6362 | -707.9267 | -3.6871 | -1808.1852 | 1808.1852 | -23.9291 | -23.9291 | -778.7639 | -4.0561 | -2099.3105 | 2099.3105 | -26.0665 | -26.0665 | -843.6742 | -4.3941 | -2429.6386 | 2429.6386 | -28.0263 | -28.0263 | -902.1636 | -4.6988 | -2827.4824 | 2827.4824 | -29.7861 | -29.7861 | -953.7871 | -4.9676 | -3377.2175 | 3377.2175 | -3377.2175
[25 empty] | 0 |  | 1930 | 3372.2499 | 2822.7836 | 2425.2445 | 2095.2544 | 1804.498 | 1539.6651 | 1293.218 | 1060.3017 | 837.467 | 622.0629 | 411.9144 | 205.1341 | 0 | -205.1341 | -411.9144 | -622.0629 | -837.467 | -1060.3017 | -1293.218 | -1539.6651 | -1804.498 | -2095.2544 | -2425.2445 | -2822.7836 | -3372.2499 | 0 | -205.1341 | 1930 | 1 | 1500 | 0 | 1500 | 0 | -2.8656 | -2.8656 | -96.4879 | -0.49994 | -205.1341 | 205.1341 | -5.7165 | -5.7165 | -192.2415 | -0.99607 | -411.9144 | 411.9144 | -8.5378 | -8.5378 | -286.532 | -1.4846 | -622.0629 | 622.0629 | -11.3141 | -11.3141 | -378.6418 | -1.9619 | -837.467 | 837.467 | -14.0294 | -14.0294 | -467.8699 | -2.4242 | -1060.3017 | 1060.3017 | -16.6669 | -16.6669 | -553.5373 | -2.8681 | -1293.218 | 1293.218 | -19.2088 | -19.2088 | -634.9919 | -3.2901 | -1539.6651 | 1539.6651 | -21.6362 | -21.6362 | -711.6138 | -3.6871 | -1804.498 | 1804.498 | -23.9291 | -23.9291 | -782.8199 | -4.0561 | -2095.2544 | 2095.2544 | -26.0665 | -26.0665 | -848.0683 | -4.3941 | -2425.2445 | 2425.2445 | -28.0263 | -28.0263 | -906.8624 | -4.6988 | -2822.7836 | 2822.7836 | -29.7861 | -29.7861 | -958.7547 | -4.9676 | -3372.2499 | 3372.2499 | -3372.2499
[25 empty] | 0 |  | 1940 | 3367.2822 | 2818.0848 | 2420.8503 | 2091.1984 | 1800.8109 | 1536.375 | 1290.3499 | 1057.8775 | 835.5051 | 620.5782 | 410.9183 | 204.6341 | 0 | -204.6341 | -410.9183 | -620.5782 | -835.5051 | -1057.8775 | -1290.3499 | -1536.375 | -1800.8109 | -2091.1984 | -2420.8503 | -2818.0848 | -3367.2822 | 0 | -204.6341 | 1940 | 1 | 1500 | 0 | 1500 | 0 | -2.8656 | -2.8656 | -96.9878 | -0.49994 | -204.6341 | 204.6341 | -5.7165 | -5.7165 | -193.2376 | -0.99607 | -410.9183 | 410.9183 | -8.5378 | -8.5378 | -288.0166 | -1.4846 | -620.5782 | 620.5782 | -11.3141 | -11.3141 | -380.6037 | -1.9619 | -835.5051 | 835.5051 | -14.0294 | -14.0294 | -470.2941 | -2.4242 | -1057.8775 | 1057.8775 | -16.6669 | -16.6669 | -556.4054 | -2.8681 | -1290.3499 | 1290.3499 | -19.2088 | -19.2088 | -638.282 | -3.2901 | -1536.375 | 1536.375 | -21.6362 | -21.6362 | -715.3009 | -3.6871 | -1800.8109 | 1800.8109 | -23.9291 | -23.9291 | -786.876 | -4.0561 | -2091.1984 | 2091.1984 | -26.0665 | -26.0665 | -852.4625 | -4.3941 | -2420.8503 | 2420.8503 | -28.0263 | -28.0263 | -911.5612 | -4.6988 | -2818.0848 | 2818.0848 | -29.7861 | -29.7861 | -963.7223 | -4.9676 | -3367.2822 | 3367.2822 | -3367.2822
[25 empty] | 0 |  | 1950 | 3362.3146 | 2813.3861 | 2416.4562 | 2087.1423 | 1797.1238 | 1533.0849 | 1287.4818 | 1055.4533 | 833.5432 | 619.0936 | 409.9222 | 204.1342 | 0 | -204.1342 | -409.9222 | -619.0936 | -833.5432 | -1055.4533 | -1287.4818 | -1533.0849 | -1797.1238 | -2087.1423 | -2416.4562 | -2813.3861 | -3362.3146 | 0 | -204.1342 | 1950 | 1 | 1500 | 0 | 1500 | 0 | -2.8656 | -2.8656 | -97.4878 | -0.49994 | -204.1342 | 204.1342 | -5.7165 | -5.7165 | -194.2336 | -0.99607 | -409.9222 | 409.9222 | -8.5378 | -8.5378 | -289.5012 | -1.4846 | -619.0936 | 619.0936 | -11.3141 | -11.3141 | -382.5656 | -1.9619 | -833.5432 | 833.5432 | -14.0294 | -14.0294 | -472.7183 | -2.4242 | -1055.4533 | 1055.4533 | -16.6669 | -16.6669 | -559.2734 | -2.8681 | -1287.4818 | 1287.4818 | -19.2088 | -19.2088 | -641.5721 | -3.2901 | -1533.0849 | 1533.0849 | -21.6362 | -21.6362 | -718.9881 | -3.6871 | -1797.1238 | 1797.1238 | -23.9291 | -23.9291 | -790.9321 | -4.0561 | -2087.1423 | 2087.1423 | -26.0665 | -26.0665 | -856.8566 | -4.3941 | -2416.4562 | 2416.4562 | -28.0263 | -28.0263 | -916.2599 | -4.6988 | -2813.3861 | 2813.3861 | -29.7861 | -29.7861 | -968.69 | -4.9676 | -3362.3146 | 3362.3146 | -3362.3146
[25 empty] | 0 |  | 1960 | 3357.347 | 2808.6873 | 2412.0621 | 2083.0863 | 1793.4367 | 1529.7948 | 1284.6138 | 1053.0291 | 831.5814 | 617.609 | 408.9261 | 203.6343 | 0 | -203.6343 | -408.9261 | -617.609 | -831.5814 | -1053.0291 | -1284.6138 | -1529.7948 | -1793.4367 | -2083.0863 | -2412.0621 | -2808.6873 | -3357.347 | 0 | -203.6343 | 1960 | 1 | 1500 | 0 | 1500 | 0 | -2.8656 | -2.8656 | -97.9877 | -0.49994 | -203.6343 | 203.6343 | -5.7165 | -5.7165 | -195.2297 | -0.99607 | -408.9261 | 408.9261 | -8.5378 | -8.5378 | -290.9858 | -1.4846 | -617.609 | 617.609 | -11.3141 | -11.3141 | -384.5274 | -1.9619 | -831.5814 | 831.5814 | -14.0294 | -14.0294 | -475.1425 | -2.4242 | -1053.0291 | 1053.0291 | -16.6669 | -16.6669 | -562.1415 | -2.8681 | -1284.6138 | 1284.6138 | -19.2088 | -19.2088 | -644.8622 | -3.2901 | -1529.7948 | 1529.7948 | -21.6362 | -21.6362 | -722.6752 | -3.6871 | -1793.4367 | 1793.4367 | -23.9291 | -23.9291 | -794.9881 | -4.0561 | -2083.0863 | 2083.0863 | -26.0665 | -26.0665 | -861.2507 | -4.3941 | -2412.0621 | 2412.0621 | -28.0263 | -28.0263 | -920.9587 | -4.6988 | -2808.6873 | 2808.6873 | -29.7861 | -29.7861 | -973.6576 | -4.9676 | -3357.347 | 3357.347 | -3357.347
[25 empty] | 0 |  | 1970 | 3352.3793 | 2803.9885 | 2407.6679 | 2079.0302 | 1789.7496 | 1526.5047 | 1281.7457 | 1050.6049 | 829.6195 | 616.1244 | 407.9301 | 203.1343 | 0 | -203.1343 | -407.9301 | -616.1244 | -829.6195 | -1050.6049 | -1281.7457 | -1526.5047 | -1789.7496 | -2079.0302 | -2407.6679 | -2803.9885 | -3352.3793 | 0 | -203.1343 | 1970 | 1 | 1500 | 0 | 1500 | 0 | -2.8656 | -2.8656 | -98.4877 | -0.49994 | -203.1343 | 203.1343 | -5.7165 | -5.7165 | -196.2258 | -0.99607 | -407.9301 | 407.9301 | -8.5378 | -8.5378 | -292.4705 | -1.4846 | -616.1244 | 616.1244 | -11.3141 | -11.3141 | -386.4893 | -1.9619 | -829.6195 | 829.6195 | -14.0294 | -14.0294 | -477.5667 | -2.4242 | -1050.6049 | 1050.6049 | -16.6669 | -16.6669 | -565.0096 | -2.8681 | -1281.7457 | 1281.7457 | -19.2088 | -19.2088 | -648.1523 | -3.2901 | -1526.5047 | 1526.5047 | -21.6362 | -21.6362 | -726.3623 | -3.6871 | -1789.7496 | 1789.7496 | -23.9291 | -23.9291 | -799.0442 | -4.0561 | -2079.0302 | 2079.0302 | -26.0665 | -26.0665 | -865.6449 | -4.3941 | -2407.6679 | 2407.6679 | -28.0263 | -28.0263 | -925.6575 | -4.6988 | -2803.9885 | 2803.9885 | -29.7861 | -29.7861 | -978.6253 | -4.9676 | -3352.3793 | 3352.3793 | -3352.3793
[25 empty] | 0 |  | 1980 | 3347.4117 | 2799.2898 | 2403.2738 | 2074.9741 | 1786.0624 | 1523.2146 | 1278.8776 | 1048.1807 | 827.6576 | 614.6398 | 406.934 | 202.6344 | 0 | -202.6344 | -406.934 | -614.6398 | -827.6576 | -1048.1807 | -1278.8776 | -1523.2146 | -1786.0624 | -2074.9741 | -2403.2738 | -2799.2898 | -3347.4117 | 0 | -202.6344 | 1980 | 1 | 1500 | 0 | 1500 | 0 | -2.8656 | -2.8656 | -98.9876 | -0.49994 | -202.6344 | 202.6344 | -5.7165 | -5.7165 | -197.2218 | -0.99607 | -406.934 | 406.934 | -8.5378 | -8.5378 | -293.9551 | -1.4846 | -614.6398 | 614.6398 | -11.3141 | -11.3141 | -388.4512 | -1.9619 | -827.6576 | 827.6576 | -14.0294 | -14.0294 | -479.9909 | -2.4242 | -1048.1807 | 1048.1807 | -16.6669 | -16.6669 | -567.8776 | -2.8681 | -1278.8776 | 1278.8776 | -19.2088 | -19.2088 | -651.4425 | -3.2901 | -1523.2146 | 1523.2146 | -21.6362 | -21.6362 | -730.0494 | -3.6871 | -1786.0624 | 1786.0624 | -23.9291 | -23.9291 | -803.1002 | -4.0561 | -2074.9741 | 2074.9741 | -26.0665 | -26.0665 | -870.039 | -4.3941 | -2403.2738 | 2403.2738 | -28.0263 | -28.0263 | -930.3562 | -4.6988 | -2799.2898 | 2799.2898 | -29.7861 | -29.7861 | -983.5929 | -4.9676 | -3347.4117 | 3347.4117 | -3347.4117
[25 empty] | 0 |  | 1990 | 3342.444 | 2794.591 | 2398.8797 | 2070.9181 | 1782.3753 | 1519.9244 | 1276.0096 | 1045.7565 | 825.6957 | 613.1551 | 405.9379 | 202.1345 | 0 | -202.1345 | -405.9379 | -613.1551 | -825.6957 | -1045.7565 | -1276.0096 | -1519.9244 | -1782.3753 | -2070.9181 | -2398.8797 | -2794.591 | -3342.444 | 0 | -202.1345 | 1990 | 1 | 1500 | 0 | 1500 | 0 | -2.8656 | -2.8656 | -99.4875 | -0.49994 | -202.1345 | 202.1345 | -5.7165 | -5.7165 | -198.2179 | -0.99607 | -405.9379 | 405.9379 | -8.5378 | -8.5378 | -295.4397 | -1.4846 | -613.1551 | 613.1551 | -11.3141 | -11.3141 | -390.4131 | -1.9619 | -825.6957 | 825.6957 | -14.0294 | -14.0294 | -482.4151 | -2.4242 | -1045.7565 | 1045.7565 | -16.6669 | -16.6669 | -570.7457 | -2.8681 | -1276.0096 | 1276.0096 | -19.2088 | -19.2088 | -654.7326 | -3.2901 | -1519.9244 | 1519.9244 | -21.6362 | -21.6362 | -733.7365 | -3.6871 | -1782.3753 | 1782.3753 | -23.9291 | -23.9291 | -807.1563 | -4.0561 | -2070.9181 | 2070.9181 | -26.0665 | -26.0665 | -874.4331 | -4.3941 | -2398.8797 | 2398.8797 | -28.0263 | -28.0263 | -935.055 | -4.6988 | -2794.591 | 2794.591 | -29.7861 | -29.7861 | -988.5605 | -4.9676 | -3342.444 | 3342.444 | -3342.444
[25 empty] | 0 |  | 2000 | 3337.4764 | 2789.8922 | 2394.4855 | 2066.862 | 1778.6882 | 1516.6343 | 1273.1415 | 1043.3323 | 823.7339 | 611.6705 | 404.9419 | 201.6345 | #DIV/0! | -201.6345 | -404.9419 | -611.6705 | -823.7339 | -1043.3323 | -1273.1415 | -1516.6343 | -1778.6882 | -2066.862 | -2394.4855 | -2789.8922 | -3337.4764 | 0 | -201.6345 | 2000 | 2 | 365 | 0.45 | 1265 | 0 | -0.69703 | -2.4164 | -54.3527 | -0.46134 | -201.6345 | 201.6345 | -1.3889 | -4.8186 | -108.4472 | -0.92029 | -404.9419 | 404.9419 | -2.0703 | -7.1925 | -162.0192 | -1.3744 | -611.6705 | 611.6705 | -2.7363 | -9.5235 | -214.793 | -1.8213 | -823.7339 | 823.7339 | -3.3818 | -11.7968 | -266.4755 | -2.2583 | -1043.3323 | 1043.3323 | -4.0019 | -13.9972 | -316.7522 | -2.6828 | -1273.1415 | 1273.1415 | -4.592 | -16.109 | -365.2833 | -3.0919 | -1516.6343 | 1516.6343 | -5.1475 | -18.1163 | -411.7016 | -3.4826 | -1778.6882 | 1778.6882 | -5.6642 | -20.0025 | -455.6128 | -3.8518 | -2066.862 | 2066.862 | -6.138 | -21.7509 | -496.5976 | -4.1961 | -2394.4855 | 2394.4855 | -6.5654 | -23.3448 | -534.2175 | -4.5119 | -2789.8922 | 2789.8922 | -6.9429 | -24.7675 | -568.0245 | -4.7957 | -3337.4764 | 3337.4764 | -3337.4764
[25 empty] | 0 |  | 2010 | 3332.6807 | 2785.3803 | 2390.2894 | 2063.0102 | 1775.2056 | 1513.5425 | 1270.4587 | 1041.074 | 821.9126 | 610.2961 | 404.0216 | 201.1732 | #DIV/0! | -201.1732 | -404.0216 | -610.2961 | -821.9126 | -1041.074 | -1270.4587 | -1513.5425 | -1775.2056 | -2063.0102 | -2390.2894 | -2785.3803 | -3332.6807 | 0 | -201.1732 | 2010 | 2 | 365 | 0.45 | 1269.5 | 0 | -0.69703 | -2.425 | -54.7754 | -0.42274 | -201.1732 | 201.1732 | -1.3889 | -4.8358 | -109.2917 | -0.84451 | -404.0216 | 404.0216 | -2.0703 | -7.2182 | -163.2835 | -1.2642 | -610.2961 | 610.2961 | -2.7363 | -9.5577 | -216.4737 | -1.6807 | -821.9126 | 821.9126 | -3.3818 | -11.8393 | -268.5679 | -2.0924 | -1041.074 | 1041.074 | -4.0019 | -14.048 | -319.2497 | -2.4975 | -1270.4587 | 1270.4587 | -4.592 | -16.1679 | -368.1769 | -2.8936 | -1513.5425 | 1513.5425 | -5.1475 | -18.183 | -414.9797 | -3.2781 | -1775.2056 | 1775.2056 | -5.6642 | -20.0767 | -459.2603 | -3.6475 | -2063.0102 | 2063.0102 | -6.138 | -21.8323 | -500.5956 | -3.998 | -2390.2894 | 2390.2894 | -6.5654 | -23.4328 | -538.5426 | -4.3251 | -2785.3803 | 2785.3803 | -6.9429 | -24.8616 | -572.6482 | -4.6237 | -3332.6807 | 3332.6807 | -3332.6807
[25 empty] | 0 |  | 2020 | 3328.057 | 2781.0552 | 2386.2914 | 2059.3627 | 1771.9275 | 1510.6488 | 1267.9613 | 1038.9816 | 820.2319 | 609.0318 | 403.1771 | 200.7504 | #DIV/0! | -200.7504 | -403.1771 | -609.0318 | -820.2319 | -1038.9816 | -1267.9613 | -1510.6488 | -1771.9275 | -2059.3627 | -2386.2914 | -2781.0552 | -3328.057 | 0 | -200.7504 | 2020 | 2 | 365 | 0.45 | 1274 | 0 | -0.69703 | -2.4336 | -55.1997 | -0.42424 | -200.7504 | 200.7504 | -1.3889 | -4.853 | -110.1392 | -0.84753 | -403.1771 | 403.1771 | -2.0703 | -7.2439 | -164.5523 | -1.2688 | -609.0318 | 609.0318 | -2.7363 | -9.5919 | -218.1605 | -1.6868 | -820.2319 | 820.2319 | -3.3818 | -11.8819 | -270.668 | -2.1002 | -1038.9816 | 1038.9816 | -4.0019 | -14.0988 | -321.7565 | -2.5069 | -1267.9613 | 1267.9613 | -4.592 | -16.2268 | -371.0817 | -2.9048 | -1510.6488 | 1510.6488 | -5.1475 | -18.2497 | -418.2707 | -3.291 | -1771.9275 | 1771.9275 | -5.6642 | -20.151 | -462.9226 | -3.6622 | -2059.3627 | 2059.3627 | -6.138 | -21.9136 | -504.6101 | -4.0145 | -2386.2914 | 2386.2914 | -6.5654 | -23.5208 | -542.8859 | -4.3433 | -2781.0552 | 2781.0552 | -6.9429 | -24.9558 | -577.2919 | -4.6437 | -3328.057 | 3328.057 | -3328.057
[25 empty] | 0 |  | 2030 | 3323.4133 | 2776.7119 | 2382.2769 | 2055.7005 | 1768.6365 | 1507.7441 | 1265.4544 | 1036.8815 | 818.545 | 607.763 | 402.3295 | 200.3262 | #DIV/0! | -200.3262 | -402.3295 | -607.763 | -818.545 | -1036.8815 | -1265.4544 | -1507.7441 | -1768.6365 | -2055.7005 | -2382.2769 | -2776.7119 | -3323.4133 | 0 | -200.3262 | 2030 | 2 | 365 | 0.45 | 1278.5 | 0 | -0.69703 | -2.4422 | -55.6254 | -0.42575 | -200.3262 | 200.3262 | -1.3889 | -4.8702 | -110.9898 | -0.85055 | -402.3295 | 402.3295 | -2.0703 | -7.2697 | -165.8256 | -1.2734 | -607.763 | 607.763 | -2.7363 | -9.6261 | -219.8535 | -1.693 | -818.545 | 818.545 | -3.3818 | -11.9245 | -272.7759 | -2.1079 | -1036.8815 | 1036.8815 | -4.0019 | -14.1496 | -324.2729 | -2.5163 | -1265.4544 | 1265.4544 | -4.592 | -16.2857 | -373.9976 | -2.9159 | -1507.7441 | 1507.7441 | -5.1475 | -18.3165 | -421.5746 | -3.3039 | -1768.6365 | 1768.6365 | -5.6642 | -20.2252 | -466.5995 | -3.6769 | -2055.7005 | 2055.7005 | -6.138 | -21.9951 | -508.6411 | -4.031 | -2382.2769 | 2382.2769 | -6.5654 | -23.6089 | -547.2475 | -4.3616 | -2776.7119 | 2776.7119 | -6.9429 | -25.05 | -581.9556 | -4.6637 | -3323.4133 | 3323.4133 | -3323.4133
[25 empty] | 0 |  | 2040 | 3318.7496 | 2772.3504 | 2378.2459 | 2052.0235 | 1765.3326 | 1504.8281 | 1262.9381 | 1034.7736 | 816.8521 | 606.4897 | 401.479 | 199.9004 | #DIV/0! | -199.9004 | -401.479 | -606.4897 | -816.8521 | -1034.7736 | -1262.9381 | -1504.8281 | -1765.3326 | -2052.0235 | -2378.2459 | -2772.3504 | -3318.7496 | 0 | -199.9004 | 2040 | 2 | 365 | 0.45 | 1283 | 0 | -0.69703 | -2.4508 | -56.0527 | -0.42725 | -199.9004 | 199.9004 | -1.3889 | -4.8874 | -111.8433 | -0.85357 | -401.479 | 401.479 | -2.0703 | -7.2954 | -167.1036 | -1.2779 | -606.4897 | 606.4897 | -2.7363 | -9.6603 | -221.5526 | -1.6991 | -816.8521 | 816.8521 | -3.3818 | -11.9671 | -274.8916 | -2.1157 | -1034.7736 | 1034.7736 | -4.0019 | -14.2005 | -326.7986 | -2.5258 | -1262.9381 | 1262.9381 | -4.592 | -16.3446 | -376.9247 | -2.9271 | -1504.8281 | 1504.8281 | -5.1475 | -18.3832 | -424.8915 | -3.3168 | -1765.3326 | 1765.3326 | -5.6642 | -20.2996 | -470.2911 | -3.6917 | -2052.0235 | 2052.0235 | -6.138 | -22.0766 | -512.6886 | -4.0475 | -2378.2459 | 2378.2459 | -6.5654 | -23.6971 | -551.6274 | -4.3799 | -2772.3504 | 2772.3504 | -6.9429 | -25.1443 | -586.6393 | -4.6837 | -3318.7496 | 3318.7496 | -3318.7496
[25 empty] | 0 |  | 2050 | 3314.0659 | 2767.9704 | 2374.1984 | 2048.3319 | 1762.0158 | 1501.9011 | 1260.4123 | 1032.6579 | 815.1529 | 605.2117 | 400.6254 | 199.4732 | #DIV/0! | -199.4732 | -400.6254 | -605.2117 | -815.1529 | -1032.6579 | -1260.4123 | -1501.9011 | -1762.0158 | -2048.3319 | -2374.1984 | -2767.9704 | -3314.0659 | 0 | -199.4732 | 2050 | 2 | 365 | 0.45 | 1287.5 | 0 | -0.69703 | -2.4594 | -56.4814 | -0.42876 | -199.4732 | 199.4732 | -1.3889 | -4.9045 | -112.6999 | -0.85659 | -400.6254 | 400.6254 | -2.0703 | -7.3211 | -168.3861 | -1.2825 | -605.2117 | 605.2117 | -2.7363 | -9.6945 | -223.2579 | -1.7053 | -815.1529 | 815.1529 | -3.3818 | -12.0097 | -277.0151 | -2.1234 | -1032.6579 | 1032.6579 | -4.0019 | -14.2513 | -329.3338 | -2.5352 | -1260.4123 | 1260.4123 | -4.592 | -16.4036 | -379.8629 | -2.9383 | -1501.9011 | 1501.9011 | -5.1475 | -18.45 | -428.2213 | -3.3298 | -1762.0158 | 1762.0158 | -5.6642 | -20.3739 | -473.9975 | -3.7064 | -2048.3319 | 2048.3319 | -6.138 | -22.1581 | -516.7527 | -4.0641 | -2374.1984 | 2374.1984 | -6.5654 | -23.7853 | -556.0257 | -4.3983 | -2767.9704 | 2767.9704 | -6.9429 | -25.2386 | -591.3431 | -4.7038 | -3314.0659 | 3314.0659 | -3314.0659
[25 empty] | 0 |  | 2060 | 3309.3621 | 2763.5722 | 2370.1343 | 2044.6255 | 1758.686 | 1498.9628 | 1257.8771 | 1030.5344 | 813.4477 | 603.9293 | 399.7688 | 199.0444 | #DIV/0! | -199.0444 | -399.7688 | -603.9293 | -813.4477 | -1030.5344 | -1257.8771 | -1498.9628 | -1758.686 | -2044.6255 | -2370.1343 | -2763.5722 | -3309.3621 | 0 | -199.0444 | 2060 | 2 | 365 | 0.45 | 1292 | 0 | -0.69703 | -2.468 | -56.9117 | -0.43026 | -199.0444 | 199.0444 | -1.3889 | -4.9217 | -113.5595 | -0.85961 | -399.7688 | 399.7688 | -2.0703 | -7.3468 | -169.6731 | -1.2871 | -603.9293 | 603.9293 | -2.7363 | -9.7287 | -224.9693 | -1.7114 | -813.4477 | 813.4477 | -3.3818 | -12.0523 | -279.1463 | -2.1312 | -1030.5344 | 1030.5344 | -4.0019 | -14.3022 | -331.8785 | -2.5447 | -1257.8771 | 1257.8771 | -4.592 | -16.4625 | -382.8123 | -2.9494 | -1498.9628 | 1498.9628 | -5.1475 | -18.5169 | -431.564 | -3.3427 | -1758.686 | 1758.686 | -5.6642 | -20.4483 | -477.7187 | -3.7212 | -2044.6255 | 2044.6255 | -6.138 | -22.2397 | -520.8334 | -4.0807 | -2370.1343 | 2370.1343 | -6.5654 | -23.8736 | -560.4423 | -4.4167 | -2763.5722 | 2763.5722 | -6.9429 | -25.3331 | -596.0671 | -4.724 | -3309.3621 | 3309.3621 | -3309.3621
[25 empty] | 0 |  | 2070 | 3304.6381 | 2759.1555 | 2366.0536 | 2040.9043 | 1755.3432 | 1496.0134 | 1255.3325 | 1028.4032 | 811.7363 | 602.6422 | 398.9092 | 198.6142 | #DIV/0! | -198.6142 | -398.9092 | -602.6422 | -811.7363 | -1028.4032 | -1255.3325 | -1496.0134 | -1755.3432 | -2040.9043 | -2366.0536 | -2759.1555 | -3304.6381 | 0 | -198.6142 | 2070 | 2 | 365 | 0.45 | 1296.5 | 0 | -0.69703 | -2.4766 | -57.3435 | -0.43176 | -198.6142 | 198.6142 | -1.3889 | -4.9389 | -114.4222 | -0.86263 | -398.9092 | 398.9092 | -2.0703 | -7.3726 | -170.9647 | -1.2916 | -602.6422 | 602.6422 | -2.7363 | -9.7629 | -226.6869 | -1.7176 | -811.7363 | 811.7363 | -3.3818 | -12.0949 | -281.2853 | -2.139 | -1028.4032 | 1028.4032 | -4.0019 | -14.3531 | -334.4326 | -2.5541 | -1255.3325 | 1255.3325 | -4.592 | -16.5215 | -385.773 | -2.9606 | -1496.0134 | 1496.0134 | -5.1475 | -18.5837 | -434.9197 | -3.3557 | -1755.3432 | 1755.3432 | -5.6642 | -20.5227 | -481.4547 | -3.736 | -2040.9043 | 2040.9043 | -6.138 | -22.3213 | -524.9307 | -4.0973 | -2366.0536 | 2366.0536 | -6.5654 | -23.962 | -564.8775 | -4.4351 | -2759.1555 | 2759.1555 | -6.9429 | -25.4276 | -600.8112 | -4.7441 | -3304.6381 | 3304.6381 | -3304.6381
[25 empty] | 0 |  | 2080 | 3299.894 | 2754.7204 | 2361.9563 | 2037.1683 | 1751.9875 | 1493.0528 | 1252.7783 | 1026.2642 | 810.0187 | 601.3506 | 398.0466 | 198.1824 | #DIV/0! | -198.1824 | -398.0466 | -601.3506 | -810.0187 | -1026.2642 | -1252.7783 | -1493.0528 | -1751.9875 | -2037.1683 | -2361.9563 | -2754.7204 | -3299.894 | 0 | -198.1824 | 2080 | 2 | 365 | 0.45 | 1301 | 0 | -0.69703 | -2.4852 | -57.7767 | -0.43327 | -198.1824 | 198.1824 | -1.3889 | -4.9561 | -115.2878 | -0.86566 | -398.0466 | 398.0466 | -2.0703 | -7.3983 | -172.2609 | -1.2962 | -601.3506 | 601.3506 | -2.7363 | -9.7971 | -228.4106 | -1.7237 | -810.0187 | 810.0187 | -3.3818 | -12.1375 | -283.4321 | -2.1468 | -1026.2642 | 1026.2642 | -4.0019 | -14.404 | -336.9962 | -2.5636 | -1252.7783 | 1252.7783 | -4.592 | -16.5805 | -388.7448 | -2.9718 | -1493.0528 | 1493.0528 | -5.1475 | -18.6506 | -438.2884 | -3.3687 | -1751.9875 | 1751.9875 | -5.6642 | -20.5972 | -485.2055 | -3.7508 | -2037.1683 | 2037.1683 | -6.138 | -22.403 | -529.0447 | -4.114 | -2361.9563 | 2361.9563 | -6.5654 | -24.0504 | -569.331 | -4.4536 | -2754.7204 | 2754.7204 | -6.9429 | -25.5222 | -605.5756 | -4.7644 | -3299.894 | 3299.894 | -3299.894
[25 empty] | 0 |  | 2090 | 3295.1296 | 2750.2668 | 2357.8423 | 2033.4176 | 1748.6188 | 1490.0809 | 1250.2148 | 1024.1174 | 808.295 | 600.0544 | 397.1809 | 197.7491 | #DIV/0! | -197.7491 | -397.1809 | -600.0544 | -808.295 | -1024.1174 | -1250.2148 | -1490.0809 | -1748.6188 | -2033.4176 | -2357.8423 | -2750.2668 | -3295.1296 | 0 | -197.7491 | 2090 | 2 | 365 | 0.45 | 1305.5 | 0 | -0.69703 | -2.4938 | -58.2115 | -0.43477 | -197.7491 | 197.7491 | -1.3889 | -4.9733 | -116.1565 | -0.86868 | -397.1809 | 397.1809 | -2.0703 | -7.424 | -173.5617 | -1.3008 | -600.0544 | 600.0544 | -2.7363 | -9.8313 | -230.1404 | -1.7299 | -808.295 | 808.295 | -3.3818 | -12.1801 | -285.5866 | -2.1546 | -1024.1174 | 1024.1174 | -4.0019 | -14.4549 | -339.5692 | -2.573 | -1250.2148 | 1250.2148 | -4.592 | -16.6395 | -391.7278 | -2.983 | -1490.0809 | 1490.0809 | -5.1475 | -18.7175 | -441.6701 | -3.3817 | -1748.6188 | 1748.6188 | -5.6642 | -20.6717 | -488.9711 | -3.7656 | -2033.4176 | 2033.4176 | -6.138 | -22.4847 | -533.1753 | -4.1307 | -2357.8423 | 2357.8423 | -6.5654 | -24.1389 | -573.8031 | -4.4721 | -2750.2668 | 2750.2668 | -6.9429 | -25.6168 | -610.3602 | -4.7846 | -3295.1296 | 3295.1296 | -3295.1296
[25 empty] | 0 |  | 2100 | 3290.3449 | 2745.7947 | 2353.7117 | 2029.6519 | 1745.2371 | 1487.0979 | 1247.6417 | 1021.9629 | 806.5651 | 598.7536 | 396.3123 | 197.3144 | #DIV/0! | -197.3144 | -396.3123 | -598.7536 | -806.5651 | -1021.9629 | -1247.6417 | -1487.0979 | -1745.2371 | -2029.6519 | -2353.7117 | -2745.7947 | -3290.3449 | 0 | -197.3144 | 2100 | 2 | 365 | 0.45 | 1310 | 0 | -0.69703 | -2.5024 | -58.6478 | -0.43628 | -197.3144 | 197.3144 | -1.3889 | -4.9905 | -117.0282 | -0.8717 | -396.3123 | 396.3123 | -2.0703 | -7.4498 | -174.867 | -1.3053 | -598.7536 | 598.7536 | -2.7363 | -9.8656 | -231.8764 | -1.736 | -806.5651 | 806.5651 | -3.3818 | -12.2228 | -287.7489 | -2.1623 | -1021.9629 | 1021.9629 | -4.0019 | -14.5058 | -342.1517 | -2.5825 | -1247.6417 | 1247.6417 | -4.592 | -16.6986 | -394.7221 | -2.9943 | -1487.0979 | 1487.0979 | -5.1475 | -18.7844 | -445.0649 | -3.3947 | -1745.2371 | 1745.2371 | -5.6642 | -20.7462 | -492.7515 | -3.7805 | -2029.6519 | 2029.6519 | -6.138 | -22.5664 | -537.3227 | -4.1474 | -2353.7117 | 2353.7117 | -6.5654 | -24.2274 | -578.2938 | -4.4906 | -2745.7947 | 2745.7947 | -6.9429 | -25.7115 | -615.1652 | -4.805 | -3290.3449 | 3290.3449 | -3290.3449
[25 empty] | 0 |  | 2110 | 3285.54 | 2741.3041 | 2349.5643 | 2025.8715 | 1741.8424 | 1484.1037 | 1245.0592 | 1019.8006 | 804.8291 | 597.4483 | 395.4406 | 196.8781 | #DIV/0! | -196.8781 | -395.4406 | -597.4483 | -804.8291 | -1019.8006 | -1245.0592 | -1484.1037 | -1741.8424 | -2025.8715 | -2349.5643 | -2741.3041 | -3285.54 | 0 | -196.8781 | 2110 | 2 | 365 | 0.45 | 1314.5 | 0 | -0.69703 | -2.511 | -59.0856 | -0.43778 | -196.8781 | 196.8781 | -1.3889 | -5.0077 | -117.9029 | -0.87472 | -395.4406 | 395.4406 | -2.0703 | -7.4755 | -176.1769 | -1.3099 | -597.4483 | 597.4483 | -2.7363 | -9.8998 | -233.6186 | -1.7422 | -804.8291 | 804.8291 | -3.3818 | -12.2654 | -289.9191 | -2.1701 | -1019.8006 | 1019.8006 | -4.0019 | -14.5567 | -344.7437 | -2.592 | -1245.0592 | 1245.0592 | -4.592 | -16.7576 | -397.7276 | -3.0055 | -1484.1037 | 1484.1037 | -5.1475 | -18.8514 | -448.4726 | -3.4078 | -1741.8424 | 1741.8424 | -5.6642 | -20.8208 | -496.5469 | -3.7954 | -2025.8715 | 2025.8715 | -6.138 | -22.6483 | -541.4868 | -4.1641 | -2349.5643 | 2349.5643 | -6.5654 | -24.316 | -582.803 | -4.5092 | -2741.3041 | 2741.3041 | -6.9429 | -25.8064 | -619.9906 | -4.8254 | -3285.54 | 3285.54 | -3285.54
[25 empty] | 0 |  | 2120 | 3280.7146 | 2736.7948 | 2345.4002 | 2022.0761 | 1738.4346 | 1481.0982 | 1242.4672 | 1017.6304 | 803.087 | 596.1384 | 394.5658 | 196.4403 | #DIV/0! | -196.4403 | -394.5658 | -596.1384 | -803.087 | -1017.6304 | -1242.4672 | -1481.0982 | -1738.4346 | -2022.0761 | -2345.4002 | -2736.7948 | -3280.7146 | 0 | -196.4403 | 2120 | 2 | 365 | 0.45 | 1319 | 0 | -0.69703 | -2.5196 | -59.5249 | -0.43928 | -196.4403 | 196.4403 | -1.3889 | -5.0248 | -118.7807 | -0.87775 | -394.5658 | 394.5658 | -2.0703 | -7.5012 | -177.4914 | -1.3145 | -596.1384 | 596.1384 | -2.7363 | -9.934 | -235.3669 | -1.7483 | -803.087 | 803.087 | -3.3818 | -12.3081 | -292.097 | -2.1779 | -1017.6304 | 1017.6304 | -4.0019 | -14.6077 | -347.3452 | -2.6015 | -1242.4672 | 1242.4672 | -4.592 | -16.8167 | -400.7443 | -3.0167 | -1481.0982 | 1481.0982 | -5.1475 | -18.9184 | -451.8934 | -3.4208 | -1738.4346 | 1738.4346 | -5.6642 | -20.8954 | -500.3571 | -3.8103 | -2022.0761 | 2022.0761 | -6.138 | -22.7301 | -545.6677 | -4.1809 | -2345.4002 | 2345.4002 | -6.5654 | -24.4047 | -587.3308 | -4.5279 | -2736.7948 | 2736.7948 | -6.9429 | -25.9012 | -624.8363 | -4.8458 | -3280.7146 | 3280.7146 | -3280.7146
[25 empty] | 0 |  | 2130 | 3275.8688 | 2732.267 | 2341.2193 | 2018.2659 | 1735.0138 | 1478.0814 | 1239.8657 | 1015.4525 | 801.3386 | 594.824 | 393.6881 | 196.001 | #DIV/0! | -196.001 | -393.6881 | -594.824 | -801.3386 | -1015.4525 | -1239.8657 | -1478.0814 | -1735.0138 | -2018.2659 | -2341.2193 | -2732.267 | -3275.8688 | 0 | -196.001 | 2130 | 2 | 365 | 0.45 | 1323.5 | 0 | -0.69703 | -2.5282 | -59.9656 | -0.44079 | -196.001 | 196.001 | -1.3889 | -5.042 | -119.6614 | -0.88077 | -393.6881 | 393.6881 | -2.0703 | -7.527 | -178.8104 | -1.319 | -594.824 | 594.824 | -2.7363 | -9.9683 | -237.1214 | -1.7545 | -801.3386 | 801.3386 | -3.3818 | -12.3507 | -294.2827 | -2.1857 | -1015.4525 | 1015.4525 | -4.0019 | -14.6586 | -349.9562 | -2.611 | -1239.8657 | 1239.8657 | -4.592 | -16.8758 | -403.7723 | -3.028 | -1478.0814 | 1478.0814 | -5.1475 | -18.9854 | -455.3273 | -3.4339 | -1735.0138 | 1735.0138 | -5.6642 | -20.97 | -504.1823 | -3.8252 | -2018.2659 | 2018.2659 | -6.138 | -22.812 | -549.8654 | -4.1977 | -2341.2193 | 2341.2193 | -6.5654 | -24.4934 | -591.8774 | -4.5465 | -2732.267 | 2732.267 | -6.9429 | -25.9962 | -629.7026 | -4.8663 | -3275.8688 | 3275.8688 | -3275.8688
[25 empty] | 1.819e-12 |  | 2140 | 3271.0026 | 2727.7205 | 2337.0217 | 2014.4407 | 1731.5799 | 1475.0534 | 1237.2547 | 1013.2668 | 799.5842 | 593.5049 | 392.8073 | 195.5602 | #DIV/0! | -195.5602 | -392.8073 | -593.5049 | -799.5842 | -1013.2668 | -1237.2547 | -1475.0534 | -1731.5799 | -2014.4407 | -2337.0217 | -2727.7205 | -3271.0026 | 0 | -195.5602 | 2140 | 2 | 365 | 0.45 | 1328 | 0 | -0.69703 | -2.5368 | -60.4079 | -0.44229 | -195.5602 | 195.5602 | -1.3889 | -5.0592 | -120.5452 | -0.88379 | -392.8073 | 392.8073 | -2.0703 | -7.5527 | -180.134 | -1.3236 | -593.5049 | 593.5049 | -2.7363 | -10.0025 | -238.882 | -1.7606 | -799.5842 | 799.5842 | -3.3818 | -12.3934 | -296.4763 | -2.1935 | -1013.2668 | 1013.2668 | -4.0019 | -14.7096 | -352.5767 | -2.6205 | -1237.2547 | 1237.2547 | -4.592 | -16.9349 | -406.8115 | -3.0392 | -1475.0534 | 1475.0534 | -5.1475 | -19.0524 | -458.7743 | -3.447 | -1731.5799 | 1731.5799 | -5.6642 | -21.0447 | -508.0224 | -3.8401 | -2014.4407 | 2014.4407 | -6.138 | -22.894 | -554.0799 | -4.2145 | -2337.0217 | 2337.0217 | -6.5654 | -24.5822 | -596.4426 | -4.5652 | -2727.7205 | 2727.7205 | -6.9429 | -26.0912 | -634.5894 | -4.8868 | -3271.0026 | 3271.0026 | -3271.0026
[25 empty] | 0 |  | 2150 | 3266.1158 | 2723.1552 | 2332.8071 | 2010.6006 | 1728.1329 | 1472.0142 | 1234.6343 | 1011.0732 | 797.8235 | 592.1813 | 391.9235 | 195.1179 | #DIV/0! | -195.1179 | -391.9235 | -592.1813 | -797.8235 | -1011.0732 | -1234.6343 | -1472.0142 | -1728.1329 | -2010.6006 | -2332.8071 | -2723.1552 | -3266.1158 | 0 | -195.1179 | 2150 | 2 | 365 | 0.45 | 1332.5 | 0 | -0.69703 | -2.5454 | -60.8517 | -0.4438 | -195.1179 | 195.1179 | -1.3889 | -5.0764 | -121.432 | -0.88681 | -391.9235 | 391.9235 | -2.0703 | -7.5785 | -181.4622 | -1.3282 | -592.1813 | 592.1813 | -2.7363 | -10.0368 | -240.6488 | -1.7668 | -797.8235 | 797.8235 | -3.3818 | -12.436 | -298.6776 | -2.2013 | -1011.0732 | 1011.0732 | -4.0019 | -14.7606 | -355.2067 | -2.63 | -1234.6343 | 1234.6343 | -4.592 | -16.994 | -409.8621 | -3.0505 | -1472.0142 | 1472.0142 | -5.1475 | -19.1195 | -462.2343 | -3.4601 | -1728.1329 | 1728.1329 | -5.6642 | -21.1194 | -511.8775 | -3.8551 | -2010.6006 | 2010.6006 | -6.138 | -22.976 | -558.3112 | -4.2314 | -2332.8071 | 2332.8071 | -6.5654 | -24.671 | -601.0266 | -4.584 | -2723.1552 | 2723.1552 | -6.9429 | -26.1864 | -639.4967 | -4.9073 | -3266.1158 | 3266.1158 | -3266.1158
[25 empty] | 0 |  | 2160 | 3261.2085 | 2718.5713 | 2328.5758 | 2006.7455 | 1724.6729 | 1468.9637 | 1232.0043 | 1008.8719 | 796.0567 | 590.8532 | 391.0367 | 194.6741 | #DIV/0! | -194.6741 | -391.0367 | -590.8532 | -796.0567 | -1008.8719 | -1232.0043 | -1468.9637 | -1724.6729 | -2006.7455 | -2328.5758 | -2718.5713 | -3261.2085 | 0 | -194.6741 | 2160 | 2 | 365 | 0.45 | 1337 | 0 | -0.69703 | -2.554 | -61.297 | -0.4453 | -194.6741 | 194.6741 | -1.3889 | -5.0936 | -122.3219 | -0.88984 | -391.0367 | 391.0367 | -2.0703 | -7.6042 | -182.7949 | -1.3327 | -590.8532 | 590.8532 | -2.7363 | -10.071 | -242.4218 | -1.773 | -796.0567 | 796.0567 | -3.3818 | -12.4787 | -300.8867 | -2.2091 | -1008.8719 | 1008.8719 | -4.0019 | -14.8115 | -357.8462 | -2.6395 | -1232.0043 | 1232.0043 | -4.592 | -17.0532 | -412.9239 | -3.0618 | -1468.9637 | 1468.9637 | -5.1475 | -19.1866 | -465.7075 | -3.4732 | -1724.6729 | 1724.6729 | -5.6642 | -21.1942 | -515.7476 | -3.8701 | -2006.7455 | 2006.7455 | -6.138 | -23.0581 | -562.5595 | -4.2483 | -2328.5758 | 2328.5758 | -6.5654 | -24.7599 | -605.6293 | -4.6028 | -2718.5713 | 2718.5713 | -6.9429 | -26.2815 | -644.4247 | -4.928 | -3261.2085 | 3261.2085 | -3261.2085
[25 empty] | 0 |  | 2170 | 3256.2805 | 2713.9685 | 2324.3275 | 2002.8754 | 1721.1997 | 1465.9019 | 1229.3648 | 1006.6628 | 794.2837 | 589.5204 | 390.1469 | 194.2288 | #DIV/0! | -194.2288 | -390.1469 | -589.5204 | -794.2837 | -1006.6628 | -1229.3648 | -1465.9019 | -1721.1997 | -2002.8754 | -2324.3275 | -2713.9685 | -3256.2805 | 0 | -194.2288 | 2170 | 2 | 365 | 0.45 | 1341.5 | 0 | -0.69703 | -2.5626 | -61.7438 | -0.44681 | -194.2288 | 194.2288 | -1.3889 | -5.1108 | -123.2147 | -0.89286 | -390.1469 | 390.1469 | -2.0703 | -7.63 | -184.1322 | -1.3373 | -589.5204 | 589.5204 | -2.7363 | -10.1053 | -244.2009 | -1.7791 | -794.2837 | 794.2837 | -3.3818 | -12.5214 | -303.1037 | -2.217 | -1006.6628 | 1006.6628 | -4.0019 | -14.8625 | -360.4952 | -2.649 | -1229.3648 | 1229.3648 | -4.592 | -17.1123 | -415.997 | -3.0731 | -1465.9019 | 1465.9019 | -5.1475 | -19.2537 | -469.1938 | -3.4863 | -1721.1997 | 1721.1997 | -5.6642 | -21.269 | -519.6327 | -3.8851 | -2002.8754 | 2002.8754 | -6.138 | -23.1402 | -566.8247 | -4.2652 | -2324.3275 | 2324.3275 | -6.5654 | -24.8489 | -610.2509 | -4.6216 | -2713.9685 | 2713.9685 | -6.9429 | -26.3768 | -649.3733 | -4.9486 | -3256.2805 | 3256.2805 | -3256.2805
[25 empty] | 0 |  | 2180 | 3251.3318 | 2709.3469 | 2320.0623 | 1998.9903 | 1717.7134 | 1462.8288 | 1226.7157 | 1004.4458 | 792.5046 | 588.1831 | 389.254 | 193.782 | #DIV/0! | -193.782 | -389.254 | -588.1831 | -792.5046 | -1004.4458 | -1226.7157 | -1462.8288 | -1717.7134 | -1998.9903 | -2320.0623 | -2709.3469 | -3251.3318 | 0 | -193.782 | 2180 | 2 | 365 | 0.45 | 1346 | 0 | -0.69703 | -2.5712 | -62.1921 | -0.44831 | -193.782 | 193.782 | -1.3889 | -5.128 | -124.1106 | -0.89589 | -389.254 | 389.254 | -2.0703 | -7.6557 | -185.4741 | -1.3419 | -588.1831 | 588.1831 | -2.7363 | -10.1395 | -245.9862 | -1.7853 | -792.5046 | 792.5046 | -3.3818 | -12.5641 | -305.3285 | -2.2248 | -1004.4458 | 1004.4458 | -4.0019 | -14.9136 | -363.1538 | -2.6586 | -1226.7157 | 1226.7157 | -4.592 | -17.1715 | -419.0814 | -3.0844 | -1462.8288 | 1462.8288 | -5.1475 | -19.3208 | -472.6933 | -3.4995 | -1717.7134 | 1717.7134 | -5.6642 | -21.3438 | -523.5328 | -3.9001 | -1998.9903 | 1998.9903 | -6.138 | -23.2224 | -571.1068 | -4.2821 | -2320.0623 | 2320.0623 | -6.5654 | -24.9379 | -614.8914 | -4.6404 | -2709.3469 | 2709.3469 | -6.9429 | -26.4722 | -654.3427 | -4.9694 | -3251.3318 | 3251.3318 | -3251.3318
[25 empty] | 0 |  | 2190 | 3246.3625 | 2704.7065 | 2315.7802 | 1995.0902 | 1714.2139 | 1459.7444 | 1224.0572 | 1002.221 | 790.7193 | 586.8412 | 388.3581 | 193.3337 | #DIV/0! | -193.3337 | -388.3581 | -586.8412 | -790.7193 | -1002.221 | -1224.0572 | -1459.7444 | -1714.2139 | -1995.0902 | -2315.7802 | -2704.7065 | -3246.3625 | 0 | -193.3337 | 2190 | 2 | 365 | 0.45 | 1350.5 | 0 | -0.69703 | -2.5798 | -62.642 | -0.44981 | -193.3337 | 193.3337 | -1.3889 | -5.1452 | -125.0095 | -0.89891 | -388.3581 | 388.3581 | -2.0703 | -7.6815 | -186.8206 | -1.3465 | -586.8412 | 586.8412 | -2.7363 | -10.1738 | -247.7777 | -1.7915 | -790.7193 | 790.7193 | -3.3818 | -12.6068 | -307.561 | -2.2326 | -1002.221 | 1002.221 | -4.0019 | -14.9646 | -365.8219 | -2.6681 | -1224.0572 | 1224.0572 | -4.592 | -17.2307 | -422.1771 | -3.0957 | -1459.7444 | 1459.7444 | -5.1475 | -19.388 | -476.2059 | -3.5126 | -1714.2139 | 1714.2139 | -5.6642 | -21.4187 | -527.448 | -3.9152 | -1995.0902 | 1995.0902 | -6.138 | -23.3046 | -575.4059 | -4.2991 | -2315.7802 | 2315.7802 | -6.5654 | -25.027 | -619.5507 | -4.6594 | -2704.7065 | 2704.7065 | -6.9429 | -26.5676 | -659.3328 | -4.9901 | -3246.3625 | 3246.3625 | -3246.3625
[25 empty] | 0 |  | 2200 | 3241.3723 | 2700.0471 | 2311.4811 | 1991.175 | 1710.7013 | 1456.6486 | 1221.3891 | 999.9884 | 788.9278 | 585.4947 | 387.4592 | 192.8839 | #DIV/0! | -192.8839 | -387.4592 | -585.4947 | -788.9278 | -999.9884 | -1221.3891 | -1456.6486 | -1710.7013 | -1991.175 | -2311.4811 | -2700.0471 | -3241.3723 | 0 | -192.8839 | 2200 | 2 | 365 | 0.45 | 1355 | 0 | -0.69703 | -2.5884 | -63.0933 | -0.45132 | -192.8839 | 192.8839 | -1.3889 | -5.1624 | -125.9115 | -0.90194 | -387.4592 | 387.4592 | -2.0703 | -7.7072 | -188.1716 | -1.351 | -585.4947 | 585.4947 | -2.7363 | -10.208 | -249.5754 | -1.7976 | -788.9278 | 788.9278 | -3.3818 | -12.6495 | -309.8015 | -2.2404 | -999.9884 | 999.9884 | -4.0019 | -15.0156 | -368.4995 | -2.6776 | -1221.3891 | 1221.3891 | -4.592 | -17.2899 | -425.2842 | -3.1071 | -1456.6486 | 1456.6486 | -5.1475 | -19.4552 | -479.7317 | -3.5258 | -1710.7013 | 1710.7013 | -5.6642 | -21.4936 | -531.3783 | -3.9303 | -1991.175 | 1991.175 | -6.138 | -23.3868 | -579.7221 | -4.3161 | -2311.4811 | 2311.4811 | -6.5654 | -25.1162 | -624.229 | -4.6783 | -2700.0471 | 2700.0471 | -6.9429 | -26.6631 | -664.3438 | -5.011 | -3241.3723 | 3241.3723 | -3241.3723
[25 empty] | 0 |  | 2210 | 3236.3613 | 2695.3688 | 2307.1649 | 1987.2447 | 1707.1755 | 1453.5416 | 1218.7114 | 997.748 | 787.1302 | 584.1437 | 386.5573 | 192.4326 | #DIV/0! | -192.4326 | -386.5573 | -584.1437 | -787.1302 | -997.748 | -1218.7114 | -1453.5416 | -1707.1755 | -1987.2447 | -2307.1649 | -2695.3688 | -3236.3613 | 0 | -192.4326 | 2210 | 2 | 365 | 0.45 | 1359.5 | 0 | -0.69703 | -2.597 | -63.5461 | -0.45282 | -192.4326 | 192.4326 | -1.3889 | -5.1796 | -126.8164 | -0.90496 | -386.5573 | 386.5573 | -2.0703 | -7.733 | -189.5273 | -1.3556 | -584.1437 | 584.1437 | -2.7363 | -10.2423 | -251.3792 | -1.8038 | -787.1302 | 787.1302 | -3.3818 | -12.6922 | -312.0497 | -2.2482 | -997.748 | 997.748 | -4.0019 | -15.0667 | -371.1867 | -2.6872 | -1218.7114 | 1218.7114 | -4.592 | -17.3492 | -428.4026 | -3.1184 | -1453.5416 | 1453.5416 | -5.1475 | -19.5224 | -483.2707 | -3.539 | -1707.1755 | 1707.1755 | -5.6642 | -21.5686 | -535.3237 | -3.9454 | -1987.2447 | 1987.2447 | -6.138 | -23.4691 | -584.0553 | -4.3332 | -2307.1649 | 2307.1649 | -6.5654 | -25.2054 | -628.9263 | -4.6973 | -2695.3688 | 2695.3688 | -6.9429 | -26.7587 | -669.3757 | -5.0319 | -3236.3613 | 3236.3613 | -3236.3613
[25 empty] | 0 |  | 2220 | 3231.3295 | 2690.6715 | 2302.8318 | 1983.2994 | 1703.6365 | 1450.4232 | 1216.0242 | 995.4998 | 785.3264 | 582.7881 | 385.6523 | 191.9798 | #DIV/0! | -191.9798 | -385.6523 | -582.7881 | -785.3264 | -995.4998 | -1216.0242 | -1450.4232 | -1703.6365 | -1983.2994 | -2302.8318 | -2690.6715 | -3231.3295 | 0 | -191.9798 | 2220 | 2 | 365 | 0.45 | 1364 | 0 | -0.69703 | -2.6056 | -64.0004 | -0.45433 | -191.9798 | 191.9798 | -1.3889 | -5.1967 | -127.7244 | -0.90799 | -385.6523 | 385.6523 | -2.0703 | -7.7587 | -190.8875 | -1.3602 | -582.7881 | 582.7881 | -2.7363 | -10.2766 | -253.1892 | -1.81 | -785.3264 | 785.3264 | -3.3818 | -12.7349 | -314.3058 | -2.2561 | -995.4998 | 995.4998 | -4.0019 | -15.1177 | -373.8834 | -2.6967 | -1216.0242 | 1216.0242 | -4.592 | -17.4084 | -431.5323 | -3.1297 | -1450.4232 | 1450.4232 | -5.1475 | -19.5897 | -486.8229 | -3.5522 | -1703.6365 | 1703.6365 | -5.6642 | -21.6436 | -539.2842 | -3.9605 | -1983.2994 | 1983.2994 | -6.138 | -23.5515 | -588.4055 | -4.3503 | -2302.8318 | 2302.8318 | -6.5654 | -25.2947 | -633.6426 | -4.7163 | -2690.6715 | 2690.6715 | -6.9429 | -26.8544 | -674.4285 | -5.0528 | -3231.3295 | 3231.3295 | -3231.3295
[25 empty] | 0 |  | 2230 | 3226.2767 | 2685.9552 | 2298.4815 | 1979.3389 | 1700.0843 | 1447.2934 | 1213.3275 | 993.2437 | 783.5164 | 581.4279 | 384.7443 | 191.5254 | #DIV/0! | -191.5254 | -384.7443 | -581.4279 | -783.5164 | -993.2437 | -1213.3275 | -1447.2934 | -1700.0843 | -1979.3389 | -2298.4815 | -2685.9552 | -3226.2767 | 0 | -191.5254 | 2230 | 2 | 365 | 0.45 | 1368.5 | 0 | -0.69703 | -2.6142 | -64.4563 | -0.45583 | -191.5254 | 191.5254 | -1.3889 | -5.2139 | -128.6354 | -0.91101 | -384.7443 | 384.7443 | -2.0703 | -7.7845 | -192.2522 | -1.3648 | -581.4279 | 581.4279 | -2.7363 | -10.3108 | -255.0053 | -1.8162 | -783.5164 | 783.5164 | -3.3818 | -12.7776 | -316.5697 | -2.2639 | -993.2437 | 993.2437 | -4.0019 | -15.1688 | -376.5897 | -2.7063 | -1213.3275 | 1213.3275 | -4.592 | -17.4677 | -434.6734 | -3.1411 | -1447.2934 | 1447.2934 | -5.1475 | -19.657 | -490.3883 | -3.5654 | -1700.0843 | 1700.0843 | -5.6642 | -21.7186 | -543.2598 | -3.9757 | -1979.3389 | 1979.3389 | -6.138 | -23.6339 | -592.7729 | -4.3674 | -2298.4815 | 2298.4815 | -6.5654 | -25.3841 | -638.378 | -4.7354 | -2685.9552 | 2685.9552 | -6.9429 | -26.9501 | -679.5023 | -5.0738 | -3226.2767 | 3226.2767 | -3226.2767
[25 empty] | 0 |  | 2240 | 3221.2029 | 2681.2198 | 2294.1141 | 1975.3632 | 1696.5189 | 1444.1523 | 1210.6212 | 990.9798 | 781.7002 | 580.0631 | 383.8333 | 191.0696 | #DIV/0! | -191.0696 | -383.8333 | -580.0631 | -781.7002 | -990.9798 | -1210.6212 | -1444.1523 | -1696.5189 | -1975.3632 | -2294.1141 | -2681.2198 | -3221.2029 | 0 | -191.0696 | 2240 | 2 | 365 | 0.45 | 1373 | 0 | -0.69703 | -2.6228 | -64.9136 | -0.45734 | -191.0696 | 191.0696 | -1.3889 | -5.2311 | -129.5495 | -0.91404 | -383.8333 | 383.8333 | -2.0703 | -7.8102 | -193.6216 | -1.3694 | -580.0631 | 580.0631 | -2.7363 | -10.3451 | -256.8277 | -1.8224 | -781.7002 | 781.7002 | -3.3818 | -12.8203 | -318.8415 | -2.2718 | -990.9798 | 990.9798 | -4.0019 | -15.2199 | -379.3056 | -2.7159 | -1210.6212 | 1210.6212 | -4.592 | -17.527 | -437.8259 | -3.1525 | -1444.1523 | 1444.1523 | -5.1475 | -19.7243 | -493.967 | -3.5787 | -1696.5189 | 1696.5189 | -5.6642 | -21.7936 | -547.2507 | -3.9908 | -1975.3632 | 1975.3632 | -6.138 | -23.7164 | -597.1574 | -4.3845 | -2294.1141 | 2294.1141 | -6.5654 | -25.4735 | -643.1325 | -4.7545 | -2681.2198 | 2681.2198 | -6.9429 | -27.0459 | -684.5971 | -5.0948 | -3221.2029 | 3221.2029 | -3221.2029
[25 empty] | 0 |  | 2250 | 3216.1081 | 2676.4653 | 2289.7296 | 1971.3724 | 1692.9402 | 1440.9998 | 1207.9053 | 988.708 | 779.8779 | 578.6937 | 382.9193 | 190.6123 | #DIV/0! | -190.6123 | -382.9193 | -578.6937 | -779.8779 | -988.708 | -1207.9053 | -1440.9998 | -1692.9402 | -1971.3724 | -2289.7296 | -2676.4653 | -3216.1081 | 0 | -190.6123 | 2250 | 2 | 365 | 0.45 | 1377.5 | 0 | -0.69703 | -2.6314 | -65.3724 | -0.45884 | -190.6123 | 190.6123 | -1.3889 | -5.2483 | -130.4665 | -0.91706 | -382.9193 | 382.9193 | -2.0703 | -7.836 | -194.9955 | -1.3739 | -578.6937 | 578.6937 | -2.7363 | -10.3794 | -258.6562 | -1.8285 | -779.8779 | 779.8779 | -3.3818 | -12.8631 | -321.1211 | -2.2796 | -988.708 | 988.708 | -4.0019 | -15.271 | -382.0311 | -2.7255 | -1207.9053 | 1207.9053 | -4.592 | -17.5863 | -440.9898 | -3.1639 | -1440.9998 | 1440.9998 | -5.1475 | -19.7916 | -497.5589 | -3.5919 | -1692.9402 | 1692.9402 | -5.6642 | -21.8688 | -551.2567 | -4.006 | -1971.3724 | 1971.3724 | -6.138 | -23.7989 | -601.5591 | -4.4017 | -2289.7296 | 2289.7296 | -6.5654 | -25.563 | -647.9062 | -4.7737 | -2676.4653 | 2676.4653 | -6.9429 | -27.1419 | -689.713 | -5.1159 | -3216.1081 | 3216.1081 | -3216.1081
[25 empty] | 0 |  | 2260 | 3210.9922 | 2671.6916 | 2285.3279 | 1967.3663 | 1689.3483 | 1437.836 | 1205.1799 | 986.4284 | 778.0493 | 577.3198 | 382.0022 | 190.1534 | #DIV/0! | -190.1534 | -382.0022 | -577.3198 | -778.0493 | -986.4284 | -1205.1799 | -1437.836 | -1689.3483 | -1967.3663 | -2285.3279 | -2671.6916 | -3210.9922 | 0 | -190.1534 | 2260 | 2 | 365 | 0.45 | 1382 | 0 | -0.69703 | -2.64 | -65.8328 | -0.46035 | -190.1534 | 190.1534 | -1.3889 | -5.2655 | -131.3866 | -0.92009 | -382.0022 | 382.0022 | -2.0703 | -7.8617 | -196.374 | -1.3785 | -577.3198 | 577.3198 | -2.7363 | -10.4137 | -260.4909 | -1.8347 | -778.0493 | 778.0493 | -3.3818 | -12.9058 | -323.4085 | -2.2875 | -986.4284 | 986.4284 | -4.0019 | -15.3221 | -384.7661 | -2.735 | -1205.1799 | 1205.1799 | -4.592 | -17.6456 | -444.165 | -3.1753 | -1437.836 | 1437.836 | -5.1475 | -19.859 | -501.1641 | -3.6052 | -1689.3483 | 1689.3483 | -5.6642 | -21.9439 | -555.2779 | -4.0213 | -1967.3663 | 1967.3663 | -6.138 | -23.8815 | -605.978 | -4.4189 | -2285.3279 | 2285.3279 | -6.5654 | -25.6526 | -652.6991 | -4.7929 | -2671.6916 | 2671.6916 | -6.9429 | -27.2378 | -694.8501 | -5.1371 | -3210.9922 | 3210.9922 | -3210.9922
[25 empty] | 0 |  | 2270 | 3205.8551 | 2666.8988 | 2280.909 | 1963.3451 | 1685.7431 | 1434.6607 | 1202.4448 | 984.141 | 776.2146 | 575.9413 | 381.0821 | 189.6931 | #DIV/0! | -189.6931 | -381.0821 | -575.9413 | -776.2146 | -984.141 | -1202.4448 | -1434.6607 | -1685.7431 | -1963.3451 | -2280.909 | -2666.8988 | -3205.8551 | 0 | -189.6931 | 2270 | 2 | 365 | 0.45 | 1386.5 | 0 | -0.69703 | -2.6486 | -66.2946 | -0.46185 | -189.6931 | 189.6931 | -1.3889 | -5.2827 | -132.3097 | -0.92311 | -381.0821 | 381.0821 | -2.0703 | -7.8875 | -197.7572 | -1.3831 | -575.9413 | 575.9413 | -2.7363 | -10.448 | -262.3319 | -1.8409 | -776.2146 | 776.2146 | -3.3818 | -12.9486 | -325.7038 | -2.2953 | -984.141 | 984.141 | -4.0019 | -15.3732 | -387.5107 | -2.7446 | -1202.4448 | 1202.4448 | -4.592 | -17.705 | -447.3517 | -3.1867 | -1434.6607 | 1434.6607 | -5.1475 | -19.9264 | -504.7826 | -3.6185 | -1685.7431 | 1685.7431 | -5.6642 | -22.0191 | -559.3144 | -4.0365 | -1963.3451 | 1963.3451 | -6.138 | -23.9641 | -610.4142 | -4.4362 | -2280.909 | 2280.909 | -6.5654 | -25.7422 | -657.5112 | -4.8121 | -2666.8988 | 2666.8988 | -6.9429 | -27.3339 | -700.0083 | -5.1583 | -3205.8551 | 3205.8551 | -3205.8551
[25 empty] | 1.819e-12 |  | 2280 | 3200.6968 | 2662.0866 | 2276.4728 | 1959.3086 | 1682.1246 | 1431.4741 | 1199.7002 | 981.8457 | 774.3737 | 574.5582 | 380.159 | 189.2312 | #DIV/0! | -189.2312 | -380.159 | -574.5582 | -774.3737 | -981.8457 | -1199.7002 | -1431.4741 | -1682.1246 | -1959.3086 | -2276.4728 | -2662.0866 | -3200.6968 | 0 | -189.2312 | 2280 | 2 | 365 | 0.45 | 1391 | 0 | -0.69703 | -2.6572 | -66.758 | -0.46336 | -189.2312 | 189.2312 | -1.3889 | -5.2999 | -133.2359 | -0.92614 | -380.159 | 380.159 | -2.0703 | -7.9133 | -199.1448 | -1.3877 | -574.5582 | 574.5582 | -2.7363 | -10.4823 | -264.1789 | -1.8471 | -774.3737 | 774.3737 | -3.3818 | -12.9913 | -328.007 | -2.3032 | -981.8457 | 981.8457 | -4.0019 | -15.4243 | -390.265 | -2.7542 | -1199.7002 | 1199.7002 | -4.592 | -17.7644 | -450.5497 | -3.1981 | -1431.4741 | 1431.4741 | -5.1475 | -19.9938 | -508.4144 | -3.6318 | -1682.1246 | 1682.1246 | -5.6642 | -22.0943 | -563.3662 | -4.0518 | -1959.3086 | 1959.3086 | -6.138 | -24.0468 | -614.8676 | -4.4534 | -2276.4728 | 2276.4728 | -6.5654 | -25.8319 | -662.3426 | -4.8314 | -2662.0866 | 2662.0866 | -6.9429 | -27.4301 | -705.1878 | -5.1795 | -3200.6968 | 3200.6968 | -3200.6968
[25 empty] | 0 |  | 2290 | 3195.5173 | 2657.2552 | 2272.0194 | 1955.2568 | 1678.4928 | 1428.276 | 1196.946 | 979.5425 | 772.5266 | 573.1705 | 379.2329 | 188.7679 | #DIV/0! | -188.7679 | -379.2329 | -573.1705 | -772.5266 | -979.5425 | -1196.946 | -1428.276 | -1678.4928 | -1955.2568 | -2272.0194 | -2657.2552 | -3195.5173 | 0 | -188.7679 | 2290 | 2 | 365 | 0.45 | 1395.5 | 0 | -0.69703 | -2.6658 | -67.2229 | -0.46486 | -188.7679 | 188.7679 | -1.3889 | -5.3171 | -134.165 | -0.92917 | -379.2329 | 379.2329 | -2.0703 | -7.939 | -200.5371 | -1.3923 | -573.1705 | 573.1705 | -2.7363 | -10.5166 | -266.0322 | -1.8533 | -772.5266 | 772.5266 | -3.3818 | -13.0341 | -330.318 | -2.311 | -979.5425 | 979.5425 | -4.0019 | -15.4755 | -393.0288 | -2.7638 | -1196.946 | 1196.946 | -4.592 | -17.8238 | -453.7593 | -3.2095 | -1428.276 | 1428.276 | -5.1475 | -20.0613 | -512.0596 | -3.6451 | -1678.4928 | 1678.4928 | -5.6642 | -22.1696 | -567.4333 | -4.0671 | -1955.2568 | 1955.2568 | -6.138 | -24.1295 | -619.3384 | -4.4707 | -2272.0194 | 2272.0194 | -6.5654 | -25.9217 | -667.1933 | -4.8507 | -2657.2552 | 2657.2552 | -6.9429 | -27.5263 | -710.3887 | -5.2008 | -3195.5173 | 3195.5173 | -3195.5173
[25 empty] | 0 |  | 2300 | 3190.3165 | 2652.4045 | 2267.5486 | 1951.1897 | 1674.8476 | 1425.0665 | 1194.1821 | 977.2315 | 770.6733 | 571.7782 | 378.3037 | 188.303 | #DIV/0! | -188.303 | -378.3037 | -571.7782 | -770.6733 | -977.2315 | -1194.1821 | -1425.0665 | -1674.8476 | -1951.1897 | -2267.5486 | -2652.4045 | -3190.3165 | 0 | -188.303 | 2300 | 2 | 365 | 0.45 | 1400 | 0 | -0.69703 | -2.6744 | -67.6892 | -0.46636 | -188.303 | 188.303 | -1.3889 | -5.3343 | -135.0972 | -0.9322 | -378.3037 | 378.3037 | -2.0703 | -7.9648 | -201.934 | -1.3969 | -571.7782 | 571.7782 | -2.7363 | -10.5509 | -267.8917 | -1.8595 | -770.6733 | 770.6733 | -3.3818 | -13.0769 | -332.6369 | -2.3189 | -977.2315 | 977.2315 | -4.0019 | -15.5266 | -395.8022 | -2.7734 | -1194.1821 | 1194.1821 | -4.592 | -17.8832 | -456.9802 | -3.2209 | -1425.0665 | 1425.0665 | -5.1475 | -20.1288 | -515.7181 | -3.6585 | -1674.8476 | 1674.8476 | -5.6642 | -22.2449 | -571.5157 | -4.0824 | -1951.1897 | 1951.1897 | -6.138 | -24.2123 | -623.8265 | -4.4881 | -2267.5486 | 2267.5486 | -6.5654 | -26.0115 | -672.0634 | -4.8701 | -2652.4045 | 2652.4045 | -6.9429 | -27.6227 | -715.6109 | -5.2222 | -3190.3165 | 3190.3165 | -3190.3165
[25 empty] | 0 |  | 2310 | 3185.0943 | 2647.5344 | 2263.0605 | 1947.1073 | 1671.1891 | 1421.8455 | 1191.4087 | 974.9126 | 768.8138 | 570.3814 | 377.3715 | 187.8367 | #DIV/0! | -187.8367 | -377.3715 | -570.3814 | -768.8138 | -974.9126 | -1191.4087 | -1421.8455 | -1671.1891 | -1947.1073 | -2263.0605 | -2647.5344 | -3185.0943 | 0 | -187.8367 | 2310 | 2 | 365 | 0.45 | 1404.5 | 0 | -0.69703 | -2.683 | -68.1571 | -0.46787 | -187.8367 | 187.8367 | -1.3889 | -5.3515 | -136.0325 | -0.93522 | -377.3715 | 377.3715 | -2.0703 | -7.9906 | -203.3354 | -1.4014 | -570.3814 | 570.3814 | -2.7363 | -10.5852 | -269.7574 | -1.8657 | -768.8138 | 768.8138 | -3.3818 | -13.1197 | -334.9637 | -2.3268 | -974.9126 | 974.9126 | -4.0019 | -15.5778 | -398.5853 | -2.7831 | -1191.4087 | 1191.4087 | -4.592 | -17.9426 | -460.2126 | -3.2324 | -1421.8455 | 1421.8455 | -5.1475 | -20.1963 | -519.3899 | -3.6719 | -1671.1891 | 1671.1891 | -5.6642 | -22.3202 | -575.6134 | -4.0977 | -1947.1073 | 1947.1073 | -6.138 | -24.2952 | -628.3319 | -4.5055 | -2263.0605 | 2263.0605 | -6.5654 | -26.1014 | -676.953 | -4.8895 | -2647.5344 | 2647.5344 | -6.9429 | -27.7191 | -720.8545 | -5.2436 | -3185.0943 | 3185.0943 | -3185.0943
[25 empty] | 0 |  | 2320 | 3179.8506 | 2642.6449 | 2258.5551 | 1943.0096 | 1667.5173 | 1418.6131 | 1188.6256 | 972.5858 | 766.9482 | 568.9799 | 376.4363 | 187.3688 | #DIV/0! | -187.3688 | -376.4363 | -568.9799 | -766.9482 | -972.5858 | -1188.6256 | -1418.6131 | -1667.5173 | -1943.0096 | -2258.5551 | -2642.6449 | -3179.8506 | 0 | -187.3688 | 2320 | 2 | 365 | 0.45 | 1409 | 0 | -0.69703 | -2.6916 | -68.6265 | -0.46937 | -187.3688 | 187.3688 | -1.3889 | -5.3687 | -136.9707 | -0.93825 | -376.4363 | 376.4363 | -2.0703 | -8.0163 | -204.7414 | -1.406 | -568.9799 | 568.9799 | -2.7363 | -10.6195 | -271.6292 | -1.8719 | -766.9482 | 766.9482 | -3.3818 | -13.1625 | -337.2983 | -2.3346 | -972.5858 | 972.5858 | -4.0019 | -15.629 | -401.378 | -2.7927 | -1188.6256 | 1188.6256 | -4.592 | -18.0021 | -463.4565 | -3.2439 | -1418.6131 | 1418.6131 | -5.1475 | -20.2638 | -523.0752 | -3.6852 | -1667.5173 | 1667.5173 | -5.6642 | -22.3956 | -579.7265 | -4.1131 | -1943.0096 | 1943.0096 | -6.138 | -24.3781 | -632.8548 | -4.5229 | -2258.5551 | 2258.5551 | -6.5654 | -26.1914 | -681.862 | -4.909 | -2642.6449 | 2642.6449 | -6.9429 | -27.8156 | -726.1196 | -5.2651 | -3179.8506 | 3179.8506 | -3179.8506
[25 empty] | 0 |  | 2330 | 3174.5855 | 2637.7359 | 2254.0322 | 1938.8965 | 1663.832 | 1415.3693 | 1185.8329 | 970.2512 | 765.0763 | 567.5739 | 375.498 | 186.8994 | #DIV/0! | -186.8994 | -375.498 | -567.5739 | -765.0763 | -970.2512 | -1185.8329 | -1415.3693 | -1663.832 | -1938.8965 | -2254.0322 | -2637.7359 | -3174.5855 | 0 | -186.8994 | 2330 | 2 | 365 | 0.45 | 1413.5 | 0 | -0.69703 | -2.7002 | -69.0973 | -0.47088 | -186.8994 | 186.8994 | -1.3889 | -5.3859 | -137.912 | -0.94128 | -375.498 | 375.498 | -2.0703 | -8.0421 | -206.152 | -1.4106 | -567.5739 | 567.5739 | -2.7363 | -10.6538 | -273.5073 | -1.8781 | -765.0763 | 765.0763 | -3.3818 | -13.2053 | -339.6408 | -2.3425 | -970.2512 | 970.2512 | -4.0019 | -15.6802 | -404.1803 | -2.8023 | -1185.8329 | 1185.8329 | -4.592 | -18.0615 | -466.7118 | -3.2553 | -1415.3693 | 1415.3693 | -5.1475 | -20.3314 | -526.7738 | -3.6986 | -1663.832 | 1663.832 | -5.6642 | -22.471 | -583.855 | -4.1285 | -1938.8965 | 1938.8965 | -6.138 | -24.461 | -637.3951 | -4.5403 | -2254.0322 | 2254.0322 | -6.5654 | -26.2814 | -686.7905 | -4.9285 | -2637.7359 | 2637.7359 | -6.9429 | -27.9122 | -731.4063 | -5.2867 | -3174.5855 | 3174.5855 | -3174.5855
[25 empty] | 0 |  | 2340 | 3169.2989 | 2632.8074 | 2249.4919 | 1934.768 | 1660.1334 | 1412.1139 | 1183.0306 | 967.9087 | 763.1982 | 566.1633 | 374.5568 | 186.4285 | #DIV/0! | -186.4285 | -374.5568 | -566.1633 | -763.1982 | -967.9087 | -1183.0306 | -1412.1139 | -1660.1334 | -1934.768 | -2249.4919 | -2632.8074 | -3169.2989 | 0 | -186.4285 | 2340 | 2 | 365 | 0.45 | 1418 | 0 | -0.69703 | -2.7089 | -69.5697 | -0.47238 | -186.4285 | 186.4285 | -1.3889 | -5.4031 | -138.8563 | -0.94431 | -374.5568 | 374.5568 | -2.0703 | -8.0679 | -207.5672 | -1.4152 | -566.1633 | 566.1633 | -2.7363 | -10.6881 | -275.3916 | -1.8843 | -763.1982 | 763.1982 | -3.3818 | -13.2481 | -341.9912 | -2.3504 | -967.9087 | 967.9087 | -4.0019 | -15.7314 | -406.9923 | -2.812 | -1183.0306 | 1183.0306 | -4.592 | -18.121 | -469.9786 | -3.2668 | -1412.1139 | 1412.1139 | -5.1475 | -20.399 | -530.4859 | -3.7121 | -1660.1334 | 1660.1334 | -5.6642 | -22.5465 | -587.999 | -4.1439 | -1934.768 | 1934.768 | -6.138 | -24.544 | -641.9529 | -4.5578 | -2249.4919 | 2249.4919 | -6.5654 | -26.3715 | -691.7385 | -4.9481 | -2632.8074 | 2632.8074 | -6.9429 | -28.0088 | -736.7145 | -5.3083 | -3169.2989 | 3169.2989 | -3169.2989
[25 empty] | 0 |  | 2350 | 3163.9906 | 2627.8593 | 2244.9341 | 1930.624 | 1656.4213 | 1408.8471 | 1180.2186 | 965.5583 | 761.314 | 564.7481 | 373.6125 | 185.9562 | #DIV/0! | -185.9562 | -373.6125 | -564.7481 | -761.314 | -965.5583 | -1180.2186 | -1408.8471 | -1656.4213 | -1930.624 | -2244.9341 | -2627.8593 | -3163.9906 | 0 | -185.9562 | 2350 | 2 | 365 | 0.45 | 1422.5 | 0 | -0.69703 | -2.7175 | -70.0436 | -0.47389 | -185.9562 | 185.9562 | -1.3889 | -5.4203 | -139.8036 | -0.94733 | -373.6125 | 373.6125 | -2.0703 | -8.0937 | -208.987 | -1.4198 | -564.7481 | 564.7481 | -2.7363 | -10.7224 | -277.2821 | -1.8905 | -761.314 | 761.314 | -3.3818 | -13.2909 | -344.3494 | -2.3583 | -965.5583 | 965.5583 | -4.0019 | -15.7826 | -409.8139 | -2.8216 | -1180.2186 | 1180.2186 | -4.592 | -18.1806 | -473.2569 | -3.2783 | -1408.8471 | 1408.8471 | -5.1475 | -20.4666 | -534.2114 | -3.7255 | -1656.4213 | 1656.4213 | -5.6642 | -22.622 | -592.1583 | -4.1594 | -1930.624 | 1930.624 | -6.138 | -24.6271 | -646.5282 | -4.5753 | -2244.9341 | 2244.9341 | -6.5654 | -26.4617 | -696.7062 | -4.9677 | -2627.8593 | 2627.8593 | -6.9429 | -28.1056 | -742.0445 | -5.3299 | -3163.9906 | 3163.9906 | -3163.9906
[25 empty] | 0 |  | 2360 | 3158.6607 | 2622.8916 | 2240.3588 | 1926.4647 | 1652.6959 | 1405.5688 | 1177.397 | 963.2001 | 759.4235 | 563.3283 | 372.6651 | 185.4823 | #DIV/0! | -185.4823 | -372.6651 | -563.3283 | -759.4235 | -963.2001 | -1177.397 | -1405.5688 | -1652.6959 | -1926.4647 | -2240.3588 | -2622.8916 | -3158.6607 | 0 | -185.4823 | 2360 | 2 | 365 | 0.45 | 1427 | 0 | -0.69703 | -2.7261 | -70.519 | -0.47539 | -185.4823 | 185.4823 | -1.3889 | -5.4375 | -140.754 | -0.95036 | -372.6651 | 372.6651 | -2.0703 | -8.1194 | -210.4114 | -1.4244 | -563.3283 | 563.3283 | -2.7363 | -10.7567 | -279.1787 | -1.8967 | -759.4235 | 759.4235 | -3.3818 | -13.3337 | -346.7156 | -2.3662 | -963.2001 | 963.2001 | -4.0019 | -15.8339 | -412.6452 | -2.8313 | -1177.397 | 1177.397 | -4.592 | -18.2401 | -476.5468 | -3.2898 | -1405.5688 | 1405.5688 | -5.1475 | -20.5343 | -537.9503 | -3.7389 | -1652.6959 | 1652.6959 | -5.6642 | -22.6976 | -596.3332 | -4.1748 | -1926.4647 | 1926.4647 | -6.138 | -24.7102 | -651.1211 | -4.5929 | -2240.3588 | 2240.3588 | -6.5654 | -26.552 | -701.6935 | -4.9873 | -2622.8916 | 2622.8916 | -6.9429 | -28.2024 | -747.3961 | -5.3516 | -3158.6607 | 3158.6607 | -3158.6607
[25 empty] | 0 |  | 2370 | 3153.3091 | 2617.9043 | 2235.7659 | 1922.2898 | 1648.9569 | 1402.279 | 1174.5658 | 960.8339 | 757.5268 | 561.9039 | 371.7148 | 185.0069 | #DIV/0! | -185.0069 | -371.7148 | -561.9039 | -757.5268 | -960.8339 | -1174.5658 | -1402.279 | -1648.9569 | -1922.2898 | -2235.7659 | -2617.9043 | -3153.3091 | 0 | -185.0069 | 2370 | 2 | 365 | 0.45 | 1431.5 | 0 | -0.69703 | -2.7347 | -70.9959 | -0.4769 | -185.0069 | 185.0069 | -1.3889 | -5.4547 | -141.7074 | -0.95339 | -371.7148 | 371.7148 | -2.0703 | -8.1452 | -211.8403 | -1.429 | -561.9039 | 561.9039 | -2.7363 | -10.7911 | -281.0816 | -1.9029 | -757.5268 | 757.5268 | -3.3818 | -13.3765 | -349.0897 | -2.3741 | -960.8339 | 960.8339 | -4.0019 | -15.8851 | -415.4861 | -2.8409 | -1174.5658 | 1174.5658 | -4.592 | -18.2996 | -479.8481 | -3.3013 | -1402.279 | 1402.279 | -5.1475 | -20.602 | -541.7027 | -3.7524 | -1648.9569 | 1648.9569 | -5.6642 | -22.7731 | -600.5235 | -4.1903 | -1922.2898 | 1922.2898 | -6.138 | -24.7934 | -655.7315 | -4.6104 | -2235.7659 | 2235.7659 | -6.5654 | -26.6423 | -706.7005 | -5.007 | -2617.9043 | 2617.9043 | -6.9429 | -28.2994 | -752.7695 | -5.3734 | -3153.3091 | 3153.3091 | -3153.3091
[25 empty] | 0 |  | 2380 | 3147.9357 | 2612.8973 | 2231.1555 | 1918.0995 | 1645.2045 | 1398.9776 | 1171.7248 | 958.4598 | 755.6239 | 560.475 | 370.7614 | 184.53 | #DIV/0! | -184.53 | -370.7614 | -560.475 | -755.6239 | -958.4598 | -1171.7248 | -1398.9776 | -1645.2045 | -1918.0995 | -2231.1555 | -2612.8973 | -3147.9357 | 0 | -184.53 | 2380 | 2 | 365 | 0.45 | 1436 | 0 | -0.69703 | -2.7433 | -71.4743 | -0.4784 | -184.53 | 184.53 | -1.3889 | -5.4719 | -142.6638 | -0.95642 | -370.7614 | 370.7614 | -2.0703 | -8.171 | -213.2739 | -1.4336 | -560.475 | 560.475 | -2.7363 | -10.8254 | -282.9907 | -1.9091 | -755.6239 | 755.6239 | -3.3818 | -13.4193 | -351.4716 | -2.382 | -958.4598 | 958.4598 | -4.0019 | -15.9364 | -418.3367 | -2.8506 | -1171.7248 | 1171.7248 | -4.592 | -18.3592 | -483.161 | -3.3129 | -1398.9776 | 1398.9776 | -5.1475 | -20.6697 | -545.4686 | -3.7659 | -1645.2045 | 1645.2045 | -5.6642 | -22.8488 | -604.7294 | -4.2059 | -1918.0995 | 1918.0995 | -6.138 | -24.8766 | -660.3596 | -4.6281 | -2231.1555 | 2231.1555 | -6.5654 | -26.7327 | -711.7273 | -5.0267 | -2612.8973 | 2612.8973 | -6.9429 | -28.3964 | -758.1647 | -5.3952 | -3147.9357 | 3147.9357 | -3147.9357
[25 empty] | 0 |  | 2390 | 3142.5405 | 2607.8706 | 2226.5274 | 1913.8936 | 1641.4386 | 1395.6647 | 1168.8742 | 956.0779 | 753.7148 | 559.0414 | 369.8049 | 184.0516 | #DIV/0! | -184.0516 | -369.8049 | -559.0414 | -753.7148 | -956.0779 | -1168.8742 | -1395.6647 | -1641.4386 | -1913.8936 | -2226.5274 | -2607.8706 | -3142.5405 | 0 | -184.0516 | 2390 | 2 | 365 | 0.45 | 1440.5 | 0 | -0.69703 | -2.7519 | -71.9542 | -0.47991 | -184.0516 | 184.0516 | -1.3889 | -5.4891 | -143.6233 | -0.95945 | -369.8049 | 369.8049 | -2.0703 | -8.1968 | -214.7121 | -1.4382 | -559.0414 | 559.0414 | -2.7363 | -10.8597 | -284.906 | -1.9153 | -753.7148 | 753.7148 | -3.3818 | -13.4622 | -353.8615 | -2.3899 | -956.0779 | 956.0779 | -4.0019 | -15.9877 | -421.197 | -2.8603 | -1168.8742 | 1168.8742 | -4.592 | -18.4188 | -486.4854 | -3.3244 | -1395.6647 | 1395.6647 | -5.1475 | -20.7375 | -549.248 | -3.7794 | -1641.4386 | 1641.4386 | -5.6642 | -22.9245 | -608.9508 | -4.2214 | -1913.8936 | 1913.8936 | -6.138 | -24.9599 | -665.0053 | -4.6457 | -2226.5274 | 2226.5274 | -6.5654 | -26.8232 | -716.7738 | -5.0465 | -2607.8706 | 2607.8706 | -6.9429 | -28.4935 | -763.5818 | -5.4171 | -3142.5405 | 3142.5405 | -3142.5405
[25 empty] | 0 |  | 2400 | 3137.1233 | 2602.8241 | 2221.8817 | 1909.6722 | 1637.6592 | 1392.3403 | 1166.0139 | 953.688 | 751.7995 | 557.6033 | 368.8455 | 183.5717 | #DIV/0! | -183.5717 | -368.8455 | -557.6033 | -751.7995 | -953.688 | -1166.0139 | -1392.3403 | -1637.6592 | -1909.6722 | -2221.8817 | -2602.8241 | -3137.1233 | 0 | -183.5717 | 2400 | 2 | 365 | 0.45 | 1445 | 0 | -0.69703 | -2.7605 | -72.4356 | -0.48141 | -183.5717 | 183.5717 | -1.3889 | -5.5063 | -144.5857 | -0.96248 | -368.8455 | 368.8455 | -2.0703 | -8.2226 | -216.1548 | -1.4427 | -557.6033 | 557.6033 | -2.7363 | -10.8941 | -286.8275 | -1.9215 | -751.7995 | 751.7995 | -3.3818 | -13.505 | -356.2592 | -2.3978 | -953.688 | 953.688 | -4.0019 | -16.0389 | -424.0669 | -2.87 | -1166.0139 | 1166.0139 | -4.592 | -18.4784 | -489.8214 | -3.336 | -1392.3403 | 1392.3403 | -5.1475 | -20.8052 | -553.0409 | -3.7929 | -1637.6592 | 1637.6592 | -5.6642 | -23.0002 | -613.1878 | -4.237 | -1909.6722 | 1909.6722 | -6.138 | -25.0432 | -669.6687 | -4.6634 | -2221.8817 | 2221.8817 | -6.5654 | -26.9137 | -721.8402 | -5.0664 | -2602.8241 | 2602.8241 | -6.9429 | -28.5907 | -769.0209 | -5.4391 | -3137.1233 | 3137.1233 | -3137.1233
[25 empty] | 0 |  | 2410 | 3131.6843 | 2597.7577 | 2217.2183 | 1905.4352 | 1633.8663 | 1389.0043 | 1163.144 | 951.2903 | 749.878 | 556.1605 | 367.883 | 183.0902 | #DIV/0! | -183.0902 | -367.883 | -556.1605 | -749.878 | -951.2903 | -1163.144 | -1389.0043 | -1633.8663 | -1905.4352 | -2217.2183 | -2597.7577 | -3131.6843 | 0 | -183.0902 | 2410 | 2 | 365 | 0.45 | 1449.5 | 0 | -0.69703 | -2.7691 | -72.9186 | -0.48292 | -183.0902 | 183.0902 | -1.3889 | -5.5235 | -145.5512 | -0.96551 | -367.883 | 367.883 | -2.0703 | -8.2483 | -217.6021 | -1.4473 | -556.1605 | 556.1605 | -2.7363 | -10.9284 | -288.7553 | -1.9277 | -749.878 | 749.878 | -3.3818 | -13.5479 | -358.6649 | -2.4057 | -951.2903 | 951.2903 | -4.0019 | -16.0902 | -426.9466 | -2.8797 | -1163.144 | 1163.144 | -4.592 | -18.5381 | -493.169 | -3.3476 | -1389.0043 | 1389.0043 | -5.1475 | -20.873 | -556.8474 | -3.8065 | -1633.8663 | 1633.8663 | -5.6642 | -23.0759 | -617.4404 | -4.2526 | -1905.4352 | 1905.4352 | -6.138 | -25.1266 | -674.3498 | -4.6811 | -2217.2183 | 2217.2183 | -6.5654 | -27.0043 | -726.9264 | -5.0862 | -2597.7577 | 2597.7577 | -6.9429 | -28.688 | -774.482 | -5.4611 | -3131.6843 | 3131.6843 | -3131.6843
[25 empty] | 0 |  | 2420 | 3126.2232 | 2592.6714 | 2212.5372 | 1901.1826 | 1630.0598 | 1385.6568 | 1160.2643 | 948.8846 | 747.9503 | 554.7132 | 366.9175 | 182.6073 | #DIV/0! | -182.6073 | -366.9175 | -554.7132 | -747.9503 | -948.8846 | -1160.2643 | -1385.6568 | -1630.0598 | -1901.1826 | -2212.5372 | -2592.6714 | -3126.2232 | 0 | -182.6073 | 2420 | 2 | 365 | 0.45 | 1454 | 0 | -0.69703 | -2.7777 | -73.403 | -0.48442 | -182.6073 | 182.6073 | -1.3889 | -5.5407 | -146.5198 | -0.96854 | -366.9175 | 366.9175 | -2.0703 | -8.2741 | -219.0541 | -1.4519 | -554.7132 | 554.7132 | -2.7363 | -10.9628 | -290.6892 | -1.934 | -747.9503 | 747.9503 | -3.3818 | -13.5908 | -361.0785 | -2.4136 | -948.8846 | 948.8846 | -4.0019 | -16.1416 | -429.836 | -2.8894 | -1160.2643 | 1160.2643 | -4.592 | -18.5977 | -496.5281 | -3.3591 | -1385.6568 | 1385.6568 | -5.1475 | -20.9409 | -560.6674 | -3.82 | -1630.0598 | 1630.0598 | -5.6642 | -23.1517 | -621.7086 | -4.2682 | -1901.1826 | 1901.1826 | -6.138 | -25.2101 | -679.0487 | -4.6989 | -2212.5372 | 2212.5372 | -6.5654 | -27.095 | -732.0326 | -5.1062 | -2592.6714 | 2592.6714 | -6.9429 | -28.7854 | -779.9652 | -5.4832 | -3126.2232 | 3126.2232 | -3126.2232
[25 empty] | 0 |  | 2430 | 3120.74 | 2587.5653 | 2207.8383 | 1896.9144 | 1626.2398 | 1382.2976 | 1157.375 | 946.471 | 746.0163 | 553.2612 | 365.949 | 182.1229 | #DIV/0! | -182.1229 | -365.949 | -553.2612 | -746.0163 | -946.471 | -1157.375 | -1382.2976 | -1626.2398 | -1896.9144 | -2207.8383 | -2587.5653 | -3120.74 | 0 | -182.1229 | 2430 | 2 | 365 | 0.45 | 1458.5 | 0 | -0.69703 | -2.7863 | -73.8889 | -0.48593 | -182.1229 | 182.1229 | -1.3889 | -5.5579 | -147.4914 | -0.97157 | -365.949 | 365.949 | -2.0703 | -8.2999 | -220.5106 | -1.4565 | -553.2612 | 553.2612 | -2.7363 | -10.9971 | -292.6294 | -1.9402 | -746.0163 | 746.0163 | -3.3818 | -13.6336 | -363.5 | -2.4215 | -946.471 | 946.471 | -4.0019 | -16.1929 | -432.735 | -2.8991 | -1157.375 | 1157.375 | -4.592 | -18.6574 | -499.8988 | -3.3707 | -1382.2976 | 1382.2976 | -5.1475 | -21.0088 | -564.501 | -3.8336 | -1626.2398 | 1626.2398 | -5.6642 | -23.2276 | -625.9925 | -4.2839 | -1896.9144 | 1896.9144 | -6.138 | -25.2936 | -683.7654 | -4.7167 | -2207.8383 | 2207.8383 | -6.5654 | -27.1858 | -737.1587 | -5.1262 | -2587.5653 | 2587.5653 | -6.9429 | -28.8828 | -785.4705 | -5.5053 | -3120.74 | 3120.74 | -3120.74
[25 empty] | 0 |  | 2440 | 3115.2347 | 2582.4391 | 2203.1216 | 1892.6305 | 1622.4062 | 1378.9269 | 1154.4759 | 944.0495 | 744.0762 | 551.8047 | 364.9774 | 181.637 | #DIV/0! | -181.637 | -364.9774 | -551.8047 | -744.0762 | -944.0495 | -1154.4759 | -1378.9269 | -1622.4062 | -1892.6305 | -2203.1216 | -2582.4391 | -3115.2347 | 0 | -181.637 | 2440 | 2 | 365 | 0.45 | 1463 | 0 | -0.69703 | -2.7949 | -74.3763 | -0.48743 | -181.637 | 181.637 | -1.3889 | -5.5751 | -148.466 | -0.9746 | -364.9774 | 364.9774 | -2.0703 | -8.3257 | -221.9717 | -1.4611 | -551.8047 | 551.8047 | -2.7363 | -11.0315 | -294.5758 | -1.9464 | -744.0762 | 744.0762 | -3.3818 | -13.6765 | -365.9294 | -2.4294 | -944.0495 | 944.0495 | -4.0019 | -16.2442 | -435.6438 | -2.9088 | -1154.4759 | 1154.4759 | -4.592 | -18.7171 | -503.2812 | -3.3823 | -1378.9269 | 1378.9269 | -5.1475 | -21.0767 | -568.3482 | -3.8472 | -1622.4062 | 1622.4062 | -5.6642 | -23.3035 | -630.292 | -4.2996 | -1892.6305 | 1892.6305 | -6.138 | -25.3771 | -688.4999 | -4.7345 | -2203.1216 | 2203.1216 | -6.5654 | -27.2766 | -742.3049 | -5.1462 | -2582.4391 | 2582.4391 | -6.9429 | -28.9804 | -790.998 | -5.5275 | -3115.2347 | 3115.2347 | -3115.2347
[25 empty] | 0 |  | 2450 | 3109.7072 | 2577.2929 | 2198.3871 | 1888.331 | 1618.559 | 1375.5446 | 1151.5671 | 941.6201 | 742.1298 | 550.3436 | 364.0028 | 181.1495 | #DIV/0! | -181.1495 | -364.0028 | -550.3436 | -742.1298 | -941.6201 | -1151.5671 | -1375.5446 | -1618.559 | -1888.331 | -2198.3871 | -2577.2929 | -3109.7072 | 0 | -181.1495 | 2450 | 2 | 365 | 0.45 | 1467.5 | 0 | -0.69703 | -2.8035 | -74.8653 | -0.48894 | -181.1495 | 181.1495 | -1.3889 | -5.5923 | -149.4436 | -0.97763 | -364.0028 | 364.0028 | -2.0703 | -8.3515 | -223.4374 | -1.4657 | -550.3436 | 550.3436 | -2.7363 | -11.0658 | -296.5284 | -1.9526 | -742.1298 | 742.1298 | -3.3818 | -13.7194 | -368.3668 | -2.4374 | -941.6201 | 941.6201 | -4.0019 | -16.2956 | -438.5623 | -2.9185 | -1151.5671 | 1151.5671 | -4.592 | -18.7768 | -506.6751 | -3.394 | -1375.5446 | 1375.5446 | -5.1475 | -21.1446 | -572.209 | -3.8608 | -1618.559 | 1618.559 | -5.6642 | -23.3794 | -634.6073 | -4.3153 | -1888.331 | 1888.331 | -6.138 | -25.4608 | -693.2523 | -4.7524 | -2198.3871 | 2198.3871 | -6.5654 | -27.3675 | -747.4712 | -5.1663 | -2577.2929 | 2577.2929 | -6.9429 | -29.0781 | -796.5477 | -5.5498 | -3109.7072 | 3109.7072 | -3109.7072
[25 empty] | 0 |  | 2460 | 3104.1574 | 2572.1267 | 2193.6347 | 1884.0157 | 1614.6982 | 1372.1506 | 1148.6486 | 939.1827 | 740.1772 | 548.8779 | 363.0252 | 180.6606 | #DIV/0! | -180.6606 | -363.0252 | -548.8779 | -740.1772 | -939.1827 | -1148.6486 | -1372.1506 | -1614.6982 | -1884.0157 | -2193.6347 | -2572.1267 | -3104.1574 | 0 | -180.6606 | 2460 | 2 | 365 | 0.45 | 1472 | 0 | -0.69703 | -2.8121 | -75.3557 | -0.49044 | -180.6606 | 180.6606 | -1.3889 | -5.6095 | -150.4243 | -0.98066 | -363.0252 | 363.0252 | -2.0703 | -8.3773 | -224.9078 | -1.4703 | -548.8779 | 548.8779 | -2.7363 | -11.1002 | -298.4872 | -1.9588 | -740.1772 | 740.1772 | -3.3818 | -13.7623 | -370.8121 | -2.4453 | -939.1827 | 939.1827 | -4.0019 | -16.347 | -441.4906 | -2.9282 | -1148.6486 | 1148.6486 | -4.592 | -18.8366 | -510.0807 | -3.4056 | -1372.1506 | 1372.1506 | -5.1475 | -21.2126 | -576.0835 | -3.8744 | -1614.6982 | 1614.6982 | -5.6642 | -23.4554 | -638.9383 | -4.331 | -1884.0157 | 1884.0157 | -6.138 | -25.5445 | -698.0227 | -4.7703 | -2193.6347 | 2193.6347 | -6.5654 | -27.4585 | -752.6576 | -5.1864 | -2572.1267 | 2572.1267 | -6.9429 | -29.1758 | -802.1198 | -5.5721 | -3104.1574 | 3104.1574 | -3104.1574
[25 empty] | 0 |  | 2470 | 3098.5854 | 2566.9403 | 2188.8643 | 1879.6847 | 1610.8238 | 1368.745 | 1145.7204 | 936.7374 | 738.2183 | 547.4075 | 362.0445 | 180.1702 | #DIV/0! | -180.1702 | -362.0445 | -547.4075 | -738.2183 | -936.7374 | -1145.7204 | -1368.745 | -1610.8238 | -1879.6847 | -2188.8643 | -2566.9403 | -3098.5854 | 0 | -180.1702 | 2470 | 2 | 365 | 0.45 | 1476.5 | 0 | -0.69703 | -2.8207 | -75.8477 | -0.49195 | -180.1702 | 180.1702 | -1.3889 | -5.6267 | -151.408 | -0.9837 | -362.0445 | 362.0445 | -2.0703 | -8.4031 | -226.3827 | -1.4749 | -547.4075 | 547.4075 | -2.7363 | -11.1346 | -300.4523 | -1.9651 | -738.2183 | 738.2183 | -3.3818 | -13.8052 | -373.2653 | -2.4532 | -936.7374 | 936.7374 | -4.0019 | -16.3983 | -444.4285 | -2.938 | -1145.7204 | 1145.7204 | -4.592 | -18.8963 | -513.4979 | -3.4172 | -1368.745 | 1368.745 | -5.1475 | -21.2806 | -579.9716 | -3.8881 | -1610.8238 | 1610.8238 | -5.6642 | -23.5314 | -643.285 | -4.3468 | -1879.6847 | 1879.6847 | -6.138 | -25.6282 | -702.8109 | -4.7883 | -2188.8643 | 2188.8643 | -6.5654 | -27.5495 | -757.8641 | -5.2066 | -2566.9403 | 2566.9403 | -6.9429 | -29.2737 | -807.7143 | -5.5945 | -3098.5854 | 3098.5854 | -3098.5854
[25 empty] | 0 |  | 2480 | 3092.9909 | 2561.7337 | 2184.0761 | 1875.338 | 1606.9357 | 1365.3278 | 1142.7824 | 934.2842 | 736.2532 | 545.9326 | 361.0608 | 179.6782 | #DIV/0! | -179.6782 | -361.0608 | -545.9326 | -736.2532 | -934.2842 | -1142.7824 | -1365.3278 | -1606.9357 | -1875.338 | -2184.0761 | -2561.7337 | -3092.9909 | 0 | -179.6782 | 2480 | 2 | 365 | 0.45 | 1481 | 0 | -0.69703 | -2.8293 | -76.3411 | -0.49345 | -179.6782 | 179.6782 | -1.3889 | -5.6439 | -152.3947 | -0.98673 | -361.0608 | 361.0608 | -2.0703 | -8.4289 | -227.8622 | -1.4795 | -545.9326 | 545.9326 | -2.7363 | -11.1689 | -302.4236 | -1.9713 | -736.2532 | 736.2532 | -3.3818 | -13.8481 | -375.7265 | -2.4612 | -934.2842 | 934.2842 | -4.0019 | -16.4497 | -447.3762 | -2.9477 | -1142.7824 | 1142.7824 | -4.592 | -18.9561 | -516.9268 | -3.4289 | -1365.3278 | 1365.3278 | -5.1475 | -21.3486 | -583.8733 | -3.9018 | -1606.9357 | 1606.9357 | -5.6642 | -23.6075 | -647.6476 | -4.3625 | -1875.338 | 1875.338 | -6.138 | -25.712 | -707.6172 | -4.8062 | -2184.0761 | 2184.0761 | -6.5654 | -27.6407 | -763.0909 | -5.2268 | -2561.7337 | 2561.7337 | -6.9429 | -29.3716 | -813.3312 | -5.6169 | -3092.9909 | 3092.9909 | -3092.9909
[25 empty] | 0 |  | 2490 | 3087.3739 | 2556.5069 | 2179.2698 | 1870.9754 | 1603.0339 | 1361.8989 | 1139.8347 | 931.823 | 734.2819 | 544.4531 | 360.0741 | 179.1848 | #DIV/0! | -179.1848 | -360.0741 | -544.4531 | -734.2819 | -931.823 | -1139.8347 | -1361.8989 | -1603.0339 | -1870.9754 | -2179.2698 | -2556.5069 | -3087.3739 | 0 | -179.1848 | 2490 | 2 | 365 | 0.45 | 1485.5 | 0 | -0.69703 | -2.8379 | -76.8361 | -0.49496 | -179.1848 | 179.1848 | -1.3889 | -5.6611 | -153.3844 | -0.98976 | -360.0741 | 360.0741 | -2.0703 | -8.4547 | -229.3463 | -1.4841 | -544.4531 | 544.4531 | -2.7363 | -11.2033 | -304.4011 | -1.9775 | -734.2819 | 734.2819 | -3.3818 | -13.891 | -378.1956 | -2.4691 | -931.823 | 931.823 | -4.0019 | -16.5011 | -450.3337 | -2.9575 | -1139.8347 | 1139.8347 | -4.592 | -19.0159 | -520.3673 | -3.4405 | -1361.8989 | 1361.8989 | -5.1475 | -21.4167 | -587.7888 | -3.9155 | -1603.0339 | 1603.0339 | -5.6642 | -23.6836 | -652.0259 | -4.3784 | -1870.9754 | 1870.9754 | -6.138 | -25.7959 | -712.4414 | -4.8243 | -2179.2698 | 2179.2698 | -6.5654 | -27.7319 | -768.338 | -5.2471 | -2556.5069 | 2556.5069 | -6.9429 | -29.4696 | -818.9707 | -5.6395 | -3087.3739 | 3087.3739 | -3087.3739
[25 empty] | 0 |  | 2500 | 3081.7345 | 2551.2599 | 2174.4456 | 1866.5971 | 1599.1184 | 1358.4584 | 1136.8772 | 929.3539 | 732.3044 | 542.969 | 359.0843 | 178.6898 | #DIV/0! | -178.6898 | -359.0843 | -542.969 | -732.3044 | -929.3539 | -1136.8772 | -1358.4584 | -1599.1184 | -1866.5971 | -2174.4456 | -2551.2599 | -3081.7345 | 0 | -178.6898 | 2500 | 2 | 365 | 0.45 | 1490 | 0 | -0.69703 | -2.8465 | -77.3325 | -0.49647 | -178.6898 | 178.6898 | -1.3889 | -5.6783 | -154.3772 | -0.99279 | -359.0843 | 359.0843 | -2.0703 | -8.4805 | -230.8351 | -1.4887 | -542.969 | 542.969 | -2.7363 | -11.2377 | -306.3849 | -1.9838 | -732.3044 | 732.3044 | -3.3818 | -13.934 | -380.6727 | -2.4771 | -929.3539 | 929.3539 | -4.0019 | -16.5526 | -453.3009 | -2.9672 | -1136.8772 | 1136.8772 | -4.592 | -19.0758 | -523.8196 | -3.4522 | -1358.4584 | 1358.4584 | -5.1475 | -21.4848 | -591.718 | -3.9292 | -1599.1184 | 1599.1184 | -5.6642 | -23.7597 | -656.4201 | -4.3942 | -1866.5971 | 1866.5971 | -6.138 | -25.8798 | -717.2838 | -4.8423 | -2174.4456 | 2174.4456 | -6.5654 | -27.8232 | -773.6054 | -5.2674 | -2551.2599 | 2551.2599 | -6.9429 | -29.5677 | -824.6327 | -5.662 | -3081.7345 | 3081.7345 | -3081.7345
[25 empty] | 0 |  | 2510 | 3076.0725 | 2545.9925 | 2169.6032 | 1862.2029 | 1595.1893 | 1355.0062 | 1133.91 | 926.8768 | 730.3206 | 541.4802 | 358.0915 | 178.1933 | #DIV/0! | -178.1933 | -358.0915 | -541.4802 | -730.3206 | -926.8768 | -1133.91 | -1355.0062 | -1595.1893 | -1862.2029 | -2169.6032 | -2545.9925 | -3076.0725 | 0 | -178.1933 | 2510 | 2 | 365 | 0.45 | 1494.5 | 0 | -0.69703 | -2.8551 | -77.8305 | -0.49797 | -178.1933 | 178.1933 | -1.3889 | -5.6955 | -155.3731 | -0.99582 | -358.0915 | 358.0915 | -2.0703 | -8.5063 | -232.3284 | -1.4933 | -541.4802 | 541.4802 | -2.7363 | -11.2721 | -308.3749 | -1.99 | -730.3206 | 730.3206 | -3.3818 | -13.9769 | -383.1577 | -2.485 | -926.8768 | 926.8768 | -4.0019 | -16.604 | -456.278 | -2.977 | -1133.91 | 1133.91 | -4.592 | -19.1356 | -527.2835 | -3.4639 | -1355.0062 | 1355.0062 | -5.1475 | -21.5529 | -595.6609 | -3.9429 | -1595.1893 | 1595.1893 | -5.6642 | -23.8359 | -660.8302 | -4.4101 | -1862.2029 | 1862.2029 | -6.138 | -25.9638 | -722.1442 | -4.8604 | -2169.6032 | 2169.6032 | -6.5654 | -27.9145 | -778.8931 | -5.2878 | -2545.9925 | 2545.9925 | -6.9429 | -29.666 | -830.3174 | -5.6847 | -3076.0725 | 3076.0725 | -3076.0725
[25 empty] | 0 |  | 2520 | 3070.3878 | 2540.7047 | 2164.7428 | 1857.7928 | 1591.2464 | 1351.5422 | 1130.933 | 924.3918 | 728.3306 | 539.9869 | 357.0957 | 177.6954 | #DIV/0! | -177.6954 | -357.0957 | -539.9869 | -728.3306 | -924.3918 | -1130.933 | -1351.5422 | -1591.2464 | -1857.7928 | -2164.7428 | -2540.7047 | -3070.3878 | 0 | -177.6954 | 2520 | 2 | 365 | 0.45 | 1499 | 0 | -0.69703 | -2.8637 | -78.33 | -0.49948 | -177.6954 | 177.6954 | -1.3889 | -5.7127 | -156.3719 | -0.99886 | -357.0957 | 357.0957 | -2.0703 | -8.5321 | -233.8263 | -1.4979 | -539.9869 | 539.9869 | -2.7363 | -11.3065 | -310.3712 | -1.9962 | -728.3306 | 728.3306 | -3.3818 | -14.0199 | -385.6507 | -2.493 | -924.3918 | 924.3918 | -4.0019 | -16.6554 | -459.2647 | -2.9868 | -1130.933 | 1130.933 | -4.592 | -19.1955 | -530.7591 | -3.4756 | -1351.5422 | 1351.5422 | -5.1475 | -21.621 | -599.6175 | -3.9566 | -1591.2464 | 1591.2464 | -5.6642 | -23.9122 | -665.2562 | -4.426 | -1857.7928 | 1857.7928 | -6.138 | -26.0478 | -727.0228 | -4.8786 | -2164.7428 | 2164.7428 | -6.5654 | -28.006 | -784.2013 | -5.3082 | -2540.7047 | 2540.7047 | -6.9429 | -29.7643 | -836.0248 | -5.7074 | -3070.3878 | 3070.3878 | -3070.3878
[25 empty] | 0 |  | 2530 | 3064.6804 | 2535.3965 | 2159.8642 | 1853.3668 | 1587.2897 | 1348.0666 | 1127.9462 | 921.8988 | 726.3344 | 538.489 | 356.0968 | 177.1959 | #DIV/0! | -177.1959 | -356.0968 | -538.489 | -726.3344 | -921.8988 | -1127.9462 | -1348.0666 | -1587.2897 | -1853.3668 | -2159.8642 | -2535.3965 | -3064.6804 | 0 | -177.1959 | 2530 | 2 | 365 | 0.45 | 1503.5 | 0 | -0.69703 | -2.8723 | -78.831 | -0.50098 | -177.1959 | 177.1959 | -1.3889 | -5.7299 | -157.3738 | -1.0019 | -356.0968 | 356.0968 | -2.0703 | -8.5579 | -235.3289 | -1.5025 | -538.489 | 538.489 | -2.7363 | -11.3408 | -312.3737 | -2.0025 | -726.3344 | 726.3344 | -3.3818 | -14.0628 | -388.1516 | -2.5009 | -921.8988 | 921.8988 | -4.0019 | -16.7069 | -462.2613 | -2.9966 | -1127.9462 | 1127.9462 | -4.592 | -19.2554 | -534.2465 | -3.4873 | -1348.0666 | 1348.0666 | -5.1475 | -21.6892 | -603.5879 | -3.9704 | -1587.2897 | 1587.2897 | -5.6642 | -23.9885 | -669.6981 | -4.4419 | -1853.3668 | 1853.3668 | -6.138 | -26.1319 | -731.9195 | -4.8968 | -2159.8642 | 2159.8642 | -6.5654 | -28.0975 | -789.53 | -5.3287 | -2535.3965 | 2535.3965 | -6.9429 | -29.8627 | -841.755 | -5.7302 | -3064.6804 | 3064.6804 | -3064.6804
[25 empty] | 0 |  | 2540 | 3058.9502 | 2530.0678 | 2154.9675 | 1848.9249 | 1583.3193 | 1344.5793 | 1124.9496 | 919.3979 | 724.3319 | 536.9864 | 355.0949 | 176.6949 | #DIV/0! | -176.6949 | -355.0949 | -536.9864 | -724.3319 | -919.3979 | -1124.9496 | -1344.5793 | -1583.3193 | -1848.9249 | -2154.9675 | -2530.0678 | -3058.9502 | 0 | -176.6949 | 2540 | 2 | 365 | 0.45 | 1508 | 0 | -0.69703 | -2.8809 | -79.3335 | -0.50249 | -176.6949 | 176.6949 | -1.3889 | -5.7471 | -158.3787 | -1.0049 | -355.0949 | 355.0949 | -2.0703 | -8.5837 | -236.836 | -1.5071 | -536.9864 | 536.9864 | -2.7363 | -11.3752 | -314.3824 | -2.0087 | -724.3319 | 724.3319 | -3.3818 | -14.1058 | -390.6605 | -2.5089 | -919.3979 | 919.3979 | -4.0019 | -16.7584 | -465.2677 | -3.0064 | -1124.9496 | 1124.9496 | -4.592 | -19.3153 | -537.7455 | -3.4991 | -1344.5793 | 1344.5793 | -5.1475 | -21.7575 | -607.5721 | -3.9842 | -1583.3193 | 1583.3193 | -5.6642 | -24.0648 | -674.1559 | -4.4579 | -1848.9249 | 1848.9249 | -6.138 | -26.216 | -736.8345 | -4.915 | -2154.9675 | 2154.9675 | -6.5654 | -28.1891 | -794.8792 | -5.3492 | -2530.0678 | 2530.0678 | -6.9429 | -29.9612 | -847.508 | -5.753 | -3058.9502 | 3058.9502 | -3058.9502
[25 empty] | 0 |  | 2550 | 3053.1972 | 2524.7186 | 2150.0525 | 1844.4671 | 1579.3351 | 1341.0802 | 1121.9433 | 916.889 | 722.3232 | 535.4793 | 354.09 | 176.1924 | #DIV/0! | -176.1924 | -354.09 | -535.4793 | -722.3232 | -916.889 | -1121.9433 | -1341.0802 | -1579.3351 | -1844.4671 | -2150.0525 | -2524.7186 | -3053.1972 | 0 | -176.1924 | 2550 | 2 | 365 | 0.45 | 1512.5 | 0 | -0.69703 | -2.8895 | -79.8375 | -0.50399 | -176.1924 | 176.1924 | -1.3889 | -5.7643 | -159.3867 | -1.008 | -354.09 | 354.09 | -2.0703 | -8.6095 | -238.3478 | -1.5118 | -535.4793 | 535.4793 | -2.7363 | -11.4096 | -316.3974 | -2.015 | -722.3232 | 722.3232 | -3.3818 | -14.1487 | -393.1774 | -2.5169 | -916.889 | 916.889 | -4.0019 | -16.8099 | -468.2838 | -3.0162 | -1121.9433 | 1121.9433 | -4.592 | -19.3752 | -541.2564 | -3.5108 | -1341.0802 | 1341.0802 | -5.1475 | -21.8257 | -611.5701 | -3.998 | -1579.3351 | 1579.3351 | -5.6642 | -24.1412 | -678.6298 | -4.4738 | -1844.4671 | 1844.4671 | -6.138 | -26.3003 | -741.7677 | -4.9332 | -2150.0525 | 2150.0525 | -6.5654 | -28.2808 | -800.249 | -5.3698 | -2524.7186 | 2524.7186 | -6.9429 | -30.0598 | -853.284 | -5.7759 | -3053.1972 | 3053.1972 | -3053.1972
[25 empty] | 0 |  | 2560 | 3047.4212 | 2519.3488 | 2145.1193 | 1839.9932 | 1575.3371 | 1337.5694 | 1118.9271 | 914.3721 | 720.3082 | 533.9676 | 353.0821 | 175.6884 | #DIV/0! | -175.6884 | -353.0821 | -533.9676 | -720.3082 | -914.3721 | -1118.9271 | -1337.5694 | -1575.3371 | -1839.9932 | -2145.1193 | -2519.3488 | -3047.4212 | 0 | -175.6884 | 2560 | 2 | 365 | 0.45 | 1517 | 0 | -0.69703 | -2.8981 | -80.343 | -0.5055 | -175.6884 | 175.6884 | -1.3889 | -5.7815 | -160.3977 | -1.011 | -353.0821 | 353.0821 | -2.0703 | -8.6353 | -239.8641 | -1.5164 | -533.9676 | 533.9676 | -2.7363 | -11.444 | -318.4186 | -2.0212 | -720.3082 | 720.3082 | -3.3818 | -14.1917 | -395.7023 | -2.5249 | -914.3721 | 914.3721 | -4.0019 | -16.8614 | -471.3098 | -3.026 | -1118.9271 | 1118.9271 | -4.592 | -19.4352 | -544.7789 | -3.5226 | -1337.5694 | 1337.5694 | -5.1475 | -21.894 | -615.582 | -4.0118 | -1575.3371 | 1575.3371 | -5.6642 | -24.2176 | -683.1196 | -4.4899 | -1839.9932 | 1839.9932 | -6.138 | -26.3846 | -746.7193 | -4.9515 | -2145.1193 | 2145.1193 | -6.5654 | -28.3725 | -805.6395 | -5.3904 | -2519.3488 | 2519.3488 | -6.9429 | -30.1585 | -859.0829 | -5.7989 | -3047.4212 | 3047.4212 | -3047.4212
[25 empty] | 0 |  | 2570 | 3041.6223 | 2513.9584 | 2140.1678 | 1835.5034 | 1571.3252 | 1334.0468 | 1115.9012 | 911.8472 | 718.2869 | 532.4512 | 352.0711 | 175.1829 | #DIV/0! | -175.1829 | -352.0711 | -532.4512 | -718.2869 | -911.8472 | -1115.9012 | -1334.0468 | -1571.3252 | -1835.5034 | -2140.1678 | -2513.9584 | -3041.6223 | 0 | -175.1829 | 2570 | 2 | 365 | 0.45 | 1521.5 | 0 | -0.69703 | -2.9067 | -80.85 | -0.507 | -175.1829 | 175.1829 | -1.3889 | -5.7988 | -161.4117 | -1.014 | -352.0711 | 352.0711 | -2.0703 | -8.6611 | -241.3851 | -1.521 | -532.4512 | 532.4512 | -2.7363 | -11.4785 | -320.4461 | -2.0275 | -718.2869 | 718.2869 | -3.3818 | -14.2347 | -398.2351 | -2.5328 | -911.8472 | 911.8472 | -4.0019 | -16.9129 | -474.3456 | -3.0358 | -1115.9012 | 1115.9012 | -4.592 | -19.4952 | -548.3133 | -3.5343 | -1334.0468 | 1334.0468 | -5.1475 | -21.9623 | -619.6077 | -4.0257 | -1571.3252 | 1571.3252 | -5.6642 | -24.2941 | -687.6255 | -4.5059 | -1835.5034 | 1835.5034 | -6.138 | -26.4689 | -751.6891 | -4.9699 | -2140.1678 | 2140.1678 | -6.5654 | -28.4643 | -811.0506 | -5.4111 | -2513.9584 | 2513.9584 | -6.9429 | -30.2573 | -864.9049 | -5.822 | -3041.6223 | 3041.6223 | -3041.6223
[25 empty] | 0 |  | 2580 | 3035.8003 | 2508.5472 | 2135.1979 | 1830.9975 | 1567.2996 | 1330.5125 | 1112.8654 | 909.3144 | 716.2595 | 530.9302 | 351.057 | 174.6759 | #DIV/0! | -174.6759 | -351.057 | -530.9302 | -716.2595 | -909.3144 | -1112.8654 | -1330.5125 | -1567.2996 | -1830.9975 | -2135.1979 | -2508.5472 | -3035.8003 | 0 | -174.6759 | 2580 | 2 | 365 | 0.45 | 1526 | 0 | -0.69703 | -2.9153 | -81.3585 | -0.50851 | -174.6759 | 174.6759 | -1.3889 | -5.816 | -162.4288 | -1.0171 | -351.057 | 351.057 | -2.0703 | -8.6869 | -242.9107 | -1.5256 | -530.9302 | 530.9302 | -2.7363 | -11.5129 | -322.4798 | -2.0337 | -716.2595 | 716.2595 | -3.3818 | -14.2777 | -400.7759 | -2.5408 | -909.3144 | 909.3144 | -4.0019 | -16.9644 | -477.3912 | -3.0456 | -1112.8654 | 1112.8654 | -4.592 | -19.5552 | -551.8594 | -3.5461 | -1330.5125 | 1330.5125 | -5.1475 | -22.0307 | -623.6472 | -4.0396 | -1567.2996 | 1567.2996 | -5.6642 | -24.3706 | -692.1475 | -4.522 | -1830.9975 | 1830.9975 | -6.138 | -26.5533 | -756.6773 | -4.9882 | -2135.1979 | 2135.1979 | -6.5654 | -28.5563 | -816.4825 | -5.4319 | -2508.5472 | 2508.5472 | -6.9429 | -30.3562 | -870.75 | -5.8451 | -3035.8003 | 3035.8003 | -3035.8003
[25 empty] | 0 |  | 2590 | 3029.9552 | 2503.1153 | 2130.2097 | 1826.4755 | 1563.26 | 1326.9663 | 1109.8198 | 906.7736 | 714.2257 | 529.4046 | 350.04 | 174.1674 | #DIV/0! | -174.1674 | -350.04 | -529.4046 | -714.2257 | -906.7736 | -1109.8198 | -1326.9663 | -1563.26 | -1826.4755 | -2130.2097 | -2503.1153 | -3029.9552 | 0 | -174.1674 | 2590 | 2 | 365 | 0.45 | 1530.5 | 0 | -0.69703 | -2.9239 | -81.8685 | -0.51001 | -174.1674 | 174.1674 | -1.3889 | -5.8332 | -163.4489 | -1.0201 | -350.04 | 350.04 | -2.0703 | -8.7128 | -244.4408 | -1.5302 | -529.4046 | 529.4046 | -2.7363 | -11.5473 | -324.5198 | -2.04 | -714.2257 | 714.2257 | -3.3818 | -14.3207 | -403.3248 | -2.5488 | -906.7736 | 906.7736 | -4.0019 | -17.016 | -480.4466 | -3.0554 | -1109.8198 | 1109.8198 | -4.592 | -19.6152 | -555.4173 | -3.5579 | -1326.9663 | 1326.9663 | -5.1475 | -22.0991 | -627.7007 | -4.0534 | -1563.26 | 1563.26 | -5.6642 | -24.4471 | -696.6856 | -4.5381 | -1826.4755 | 1826.4755 | -6.138 | -26.6378 | -761.684 | -5.0067 | -2130.2097 | 2130.2097 | -6.5654 | -28.6482 | -821.9352 | -5.4527 | -2503.1153 | 2503.1153 | -6.9429 | -30.4552 | -876.6183 | -5.8683 | -3029.9552 | 3029.9552 | -3029.9552
[25 empty] | 0 |  | 2600 | 3024.0869 | 2497.6626 | 2125.203 | 1821.9375 | 1559.2066 | 1323.4084 | 1106.7643 | 904.2247 | 712.1857 | 527.8745 | 349.0199 | 173.6574 | #DIV/0! | -173.6574 | -349.0199 | -527.8745 | -712.1857 | -904.2247 | -1106.7643 | -1323.4084 | -1559.2066 | -1821.9375 | -2125.203 | -2497.6626 | -3024.0869 | 0 | -173.6574 | 2600 | 2 | 365 | 0.45 | 1535 | 0 | -0.69703 | -2.9325 | -82.38 | -0.51152 | -173.6574 | 173.6574 | -1.3889 | -5.8504 | -164.472 | -1.0231 | -349.0199 | 349.0199 | -2.0703 | -8.7386 | -245.9756 | -1.5348 | -527.8745 | 527.8745 | -2.7363 | -11.5817 | -326.5661 | -2.0462 | -712.1857 | 712.1857 | -3.3818 | -14.3637 | -405.8816 | -2.5568 | -904.2247 | 904.2247 | -4.0019 | -17.0676 | -483.5119 | -3.0653 | -1106.7643 | 1106.7643 | -4.592 | -19.6752 | -558.9871 | -3.5697 | -1323.4084 | 1323.4084 | -5.1475 | -22.1675 | -631.768 | -4.0673 | -1559.2066 | 1559.2066 | -5.6642 | -24.5237 | -701.2397 | -4.5542 | -1821.9375 | 1821.9375 | -6.138 | -26.7223 | -766.7091 | -5.0251 | -2125.203 | 2125.203 | -6.5654 | -28.7403 | -827.4087 | -5.4735 | -2497.6626 | 2497.6626 | -6.9429 | -30.5543 | -882.5099 | -5.8916 | -3024.0869 | 3024.0869 | -3024.0869
[25 empty] | 0 |  | 2610 | 3018.1953 | 2492.1891 | 2120.1779 | 1817.3833 | 1555.1392 | 1319.8387 | 1103.699 | 901.6679 | 710.1395 | 526.3397 | 347.9968 | 173.1459 | #DIV/0! | -173.1459 | -347.9968 | -526.3397 | -710.1395 | -901.6679 | -1103.699 | -1319.8387 | -1555.1392 | -1817.3833 | -2120.1779 | -2492.1891 | -3018.1953 | 0 | -173.1459 | 2610 | 2 | 365 | 0.45 | 1539.5 | 0 | -0.69703 | -2.9412 | -82.893 | -0.51303 | -173.1459 | 173.1459 | -1.3889 | -5.8676 | -165.4982 | -1.0262 | -347.9968 | 347.9968 | -2.0703 | -8.7644 | -247.5151 | -1.5394 | -526.3397 | 526.3397 | -2.7363 | -11.6161 | -328.6186 | -2.0525 | -710.1395 | 710.1395 | -3.3818 | -14.4067 | -408.4464 | -2.5648 | -901.6679 | 901.6679 | -4.0019 | -17.1191 | -486.587 | -3.0751 | -1103.699 | 1103.699 | -4.592 | -19.7353 | -562.5686 | -3.5816 | -1319.8387 | 1319.8387 | -5.1475 | -22.2359 | -635.8493 | -4.0813 | -1555.1392 | 1555.1392 | -5.6642 | -24.6004 | -705.8101 | -4.5704 | -1817.3833 | 1817.3833 | -6.138 | -26.8069 | -771.7527 | -5.0436 | -2120.1779 | 2120.1779 | -6.5654 | -28.8325 | -832.9032 | -5.4945 | -2492.1891 | 2492.1891 | -6.9429 | -30.6535 | -888.4248 | -5.9149 | -3018.1953 | 3018.1953 | -3018.1953
[25 empty] | 0 |  | 2620 | 3012.2804 | 2486.6946 | 2115.1343 | 1812.8129 | 1551.058 | 1316.2571 | 1100.6239 | 899.1031 | 708.087 | 524.8002 | 346.9706 | 172.6328 | #DIV/0! | -172.6328 | -346.9706 | -524.8002 | -708.087 | -899.1031 | -1100.6239 | -1316.2571 | -1551.058 | -1812.8129 | -2115.1343 | -2486.6946 | -3012.2804 | 0 | -172.6328 | 2620 | 2 | 365 | 0.45 | 1544 | 0 | -0.69703 | -2.9498 | -83.4076 | -0.51453 | -172.6328 | 172.6328 | -1.3889 | -5.8848 | -166.5274 | -1.0292 | -346.9706 | 346.9706 | -2.0703 | -8.7902 | -249.0591 | -1.544 | -524.8002 | 524.8002 | -2.7363 | -11.6506 | -330.6773 | -2.0588 | -708.087 | 708.087 | -3.3818 | -14.4497 | -411.0192 | -2.5728 | -899.1031 | 899.1031 | -4.0019 | -17.1707 | -489.672 | -3.085 | -1100.6239 | 1100.6239 | -4.592 | -19.7954 | -566.162 | -3.5934 | -1316.2571 | 1316.2571 | -5.1475 | -22.3044 | -639.9445 | -4.0952 | -1551.058 | 1551.058 | -5.6642 | -24.6771 | -710.3966 | -4.5865 | -1812.8129 | 1812.8129 | -6.138 | -26.8915 | -776.8149 | -5.0622 | -2115.1343 | 2115.1343 | -6.5654 | -28.9247 | -838.4186 | -5.5154 | -2486.6946 | 2486.6946 | -6.9429 | -30.7529 | -894.3631 | -5.9383 | -3012.2804 | 3012.2804 | -3012.2804
[25 empty] | 0 |  | 2630 | 3006.3421 | 2481.1792 | 2110.0721 | 1808.2264 | 1546.9627 | 1312.6637 | 1097.5389 | 896.5303 | 706.0282 | 523.2562 | 345.9414 | 172.1183 | #DIV/0! | -172.1183 | -345.9414 | -523.2562 | -706.0282 | -896.5303 | -1097.5389 | -1312.6637 | -1546.9627 | -1808.2264 | -2110.0721 | -2481.1792 | -3006.3421 | 0 | -172.1183 | 2630 | 2 | 365 | 0.45 | 1548.5 | 0 | -0.69703 | -2.9584 | -83.9236 | -0.51604 | -172.1183 | 172.1183 | -1.3889 | -5.902 | -167.5596 | -1.0322 | -345.9414 | 345.9414 | -2.0703 | -8.816 | -250.6077 | -1.5486 | -523.2562 | 523.2562 | -2.7363 | -11.685 | -332.7424 | -2.065 | -706.0282 | 706.0282 | -3.3818 | -14.4928 | -413.6 | -2.5808 | -896.5303 | 896.5303 | -4.0019 | -17.2223 | -492.7669 | -3.0949 | -1097.5389 | 1097.5389 | -4.592 | -19.8555 | -569.7672 | -3.6052 | -1312.6637 | 1312.6637 | -5.1475 | -22.3729 | -644.0537 | -4.1092 | -1546.9627 | 1546.9627 | -5.6642 | -24.7539 | -714.9994 | -4.6028 | -1808.2264 | 1808.2264 | -6.138 | -26.9763 | -781.8956 | -5.0807 | -2110.0721 | 2110.0721 | -6.5654 | -29.017 | -843.9551 | -5.5364 | -2481.1792 | 2481.1792 | -6.9429 | -30.8523 | -900.3249 | -5.9618 | -3006.3421 | 3006.3421 | -3006.3421
[25 empty] | 0 |  | 2640 | 3000.3803 | 2475.6428 | 2104.9914 | 1803.6236 | 1542.8536 | 1309.0585 | 1094.4441 | 893.9495 | 703.9632 | 521.7076 | 344.9092 | 171.6023 | #DIV/0! | -171.6023 | -344.9092 | -521.7076 | -703.9632 | -893.9495 | -1094.4441 | -1309.0585 | -1542.8536 | -1803.6236 | -2104.9914 | -2475.6428 | -3000.3803 | 0 | -171.6023 | 2640 | 2 | 365 | 0.45 | 1553 | 0 | -0.69703 | -2.967 | -84.4411 | -0.51754 | -171.6023 | 171.6023 | -1.3889 | -5.9192 | -168.5949 | -1.0353 | -344.9092 | 344.9092 | -2.0703 | -8.8419 | -252.161 | -1.5533 | -521.7076 | 521.7076 | -2.7363 | -11.7194 | -334.8137 | -2.0713 | -703.9632 | 703.9632 | -3.3818 | -14.5358 | -416.1889 | -2.5888 | -893.9495 | 893.9495 | -4.0019 | -17.2739 | -495.8716 | -3.1047 | -1094.4441 | 1094.4441 | -4.592 | -19.9157 | -573.3844 | -3.6171 | -1309.0585 | 1309.0585 | -5.1475 | -22.4415 | -648.1768 | -4.1232 | -1542.8536 | 1542.8536 | -5.6642 | -24.8306 | -719.6184 | -4.619 | -1803.6236 | 1803.6236 | -6.138 | -27.061 | -786.995 | -5.0994 | -2104.9914 | 2104.9914 | -6.5654 | -29.1094 | -849.5126 | -5.5575 | -2475.6428 | 2475.6428 | -6.9429 | -30.9518 | -906.3103 | -5.9854 | -3000.3803 | 3000.3803 | -3000.3803
[25 empty] | 0 |  | 2650 | 2994.3949 | 2470.0852 | 2099.8921 | 1799.0046 | 1538.7304 | 1305.4414 | 1091.3393 | 891.3606 | 701.8919 | 520.1543 | 343.8739 | 171.0847 | #DIV/0! | -171.0847 | -343.8739 | -520.1543 | -701.8919 | -891.3606 | -1091.3393 | -1305.4414 | -1538.7304 | -1799.0046 | -2099.8921 | -2470.0852 | -2994.3949 | 0 | -171.0847 | 2650 | 2 | 365 | 0.45 | 1557.5 | 0 | -0.69703 | -2.9756 | -84.9602 | -0.51905 | -171.0847 | 171.0847 | -1.3889 | -5.9364 | -169.6332 | -1.0383 | -343.8739 | 343.8739 | -2.0703 | -8.8677 | -253.7189 | -1.5579 | -520.1543 | 520.1543 | -2.7363 | -11.7539 | -336.8913 | -2.0776 | -701.8919 | 701.8919 | -3.3818 | -14.5789 | -418.7857 | -2.5969 | -891.3606 | 891.3606 | -4.0019 | -17.3256 | -498.9862 | -3.1146 | -1091.3393 | 1091.3393 | -4.592 | -19.9758 | -577.0133 | -3.629 | -1305.4414 | 1305.4414 | -5.1475 | -22.5101 | -652.314 | -4.1372 | -1538.7304 | 1538.7304 | -5.6642 | -24.9075 | -724.2537 | -4.6353 | -1799.0046 | 1799.0046 | -6.138 | -27.1459 | -792.113 | -5.118 | -2099.8921 | 2099.8921 | -6.5654 | -29.2019 | -855.0913 | -5.5787 | -2470.0852 | 2470.0852 | -6.9429 | -31.0514 | -912.3192 | -6.009 | -2994.3949 | 2994.3949 | -2994.3949
[25 empty] | 0 |  | 2660 | 2988.3859 | 2464.5066 | 2094.774 | 1794.3693 | 1534.5932 | 1301.8124 | 1088.2247 | 888.7638 | 699.8143 | 518.5965 | 342.8356 | 170.5657 | #DIV/0! | -170.5657 | -342.8356 | -518.5965 | -699.8143 | -888.7638 | -1088.2247 | -1301.8124 | -1534.5932 | -1794.3693 | -2094.774 | -2464.5066 | -2988.3859 | 0 | -170.5657 | 2660 | 2 | 365 | 0.45 | 1562 | 0 | -0.69703 | -2.9842 | -85.4807 | -0.52056 | -170.5657 | 170.5657 | -1.3889 | -5.9537 | -170.6745 | -1.0413 | -342.8356 | 342.8356 | -2.0703 | -8.8935 | -255.2813 | -1.5625 | -518.5965 | 518.5965 | -2.7363 | -11.7883 | -338.9751 | -2.0838 | -699.8143 | 699.8143 | -3.3818 | -14.6219 | -421.3906 | -2.6049 | -888.7638 | 888.7638 | -4.0019 | -17.3772 | -502.1107 | -3.1245 | -1088.2247 | 1088.2247 | -4.592 | -20.036 | -580.6542 | -3.6409 | -1301.8124 | 1301.8124 | -5.1475 | -22.5787 | -656.4652 | -4.1512 | -1534.5932 | 1534.5932 | -5.6642 | -24.9844 | -728.9053 | -4.6516 | -1794.3693 | 1794.3693 | -6.138 | -27.2308 | -797.2497 | -5.1367 | -2094.774 | 2094.774 | -6.5654 | -29.2945 | -860.6911 | -5.5999 | -2464.5066 | 2464.5066 | -6.9429 | -31.1511 | -918.3519 | -6.0327 | -2988.3859 | 2988.3859 | -2988.3859
[25 empty] | 0 |  | 2670 | 2982.3532 | 2458.9067 | 2089.6373 | 1789.7177 | 1530.442 | 1298.1715 | 1085.1002 | 886.1589 | 697.7304 | 517.034 | 341.7942 | 170.0451 | #DIV/0! | -170.0451 | -341.7942 | -517.034 | -697.7304 | -886.1589 | -1085.1002 | -1298.1715 | -1530.442 | -1789.7177 | -2089.6373 | -2458.9067 | -2982.3532 | 0 | -170.0451 | 2670 | 2 | 365 | 0.45 | 1566.5 | 0 | -0.69703 | -2.9928 | -86.0028 | -0.52206 | -170.0451 | 170.0451 | -1.3889 | -5.9709 | -171.7189 | -1.0444 | -341.7942 | 341.7942 | -2.0703 | -8.9193 | -256.8485 | -1.5671 | -517.034 | 517.034 | -2.7363 | -11.8228 | -341.0652 | -2.0901 | -697.7304 | 697.7304 | -3.3818 | -14.665 | -424.0035 | -2.6129 | -886.1589 | 886.1589 | -4.0019 | -17.4289 | -505.2451 | -3.1344 | -1085.1002 | 1085.1002 | -4.592 | -20.0962 | -584.307 | -3.6528 | -1298.1715 | 1298.1715 | -5.1475 | -22.6473 | -660.6305 | -4.1653 | -1530.442 | 1530.442 | -5.6642 | -25.0613 | -733.5732 | -4.6679 | -1789.7177 | 1789.7177 | -6.138 | -27.3158 | -802.4052 | -5.1555 | -2089.6373 | 2089.6373 | -6.5654 | -29.3871 | -866.3122 | -5.6211 | -2458.9067 | 2458.9067 | -6.9429 | -31.2509 | -924.4084 | -6.0565 | -2982.3532 | 2982.3532 | -2982.3532
[25 empty] | 0 |  | 2680 | 2976.2968 | 2453.2856 | 2084.4818 | 1785.0498 | 1526.2767 | 1294.5188 | 1081.9658 | 883.546 | 695.6403 | 515.4669 | 340.7498 | 169.5231 | #DIV/0! | -169.5231 | -340.7498 | -515.4669 | -695.6403 | -883.546 | -1081.9658 | -1294.5188 | -1526.2767 | -1785.0498 | -2084.4818 | -2453.2856 | -2976.2968 | 0 | -169.5231 | 2680 | 2 | 365 | 0.45 | 1571 | 0 | -0.69703 | -3.0014 | -86.5264 | -0.52357 | -169.5231 | 169.5231 | -1.3889 | -5.9881 | -172.7663 | -1.0474 | -340.7498 | 340.7498 | -2.0703 | -8.9452 | -258.4202 | -1.5717 | -515.4669 | 515.4669 | -2.7363 | -11.8572 | -343.1616 | -2.0964 | -695.6403 | 695.6403 | -3.3818 | -14.7081 | -426.6244 | -2.6209 | -883.546 | 883.546 | -4.0019 | -17.4806 | -508.3894 | -3.1443 | -1081.9658 | 1081.9658 | -4.592 | -20.1564 | -587.9717 | -3.6647 | -1294.5188 | 1294.5188 | -5.1475 | -22.716 | -664.8098 | -4.1793 | -1526.2767 | 1526.2767 | -5.6642 | -25.1383 | -738.2575 | -4.6843 | -1785.0498 | 1785.0498 | -6.138 | -27.4008 | -807.5795 | -5.1743 | -2084.4818 | 2084.4818 | -6.5654 | -29.4799 | -871.9546 | -5.6424 | -2453.2856 | 2453.2856 | -6.9429 | -31.3509 | -930.4887 | -6.0803 | -2976.2968 | 2976.2968 | -2976.2968
[25 empty] | 0 |  | 2690 | 2970.2165 | 2447.6432 | 2079.3075 | 1780.3655 | 1522.0974 | 1290.8541 | 1078.8215 | 880.9251 | 693.5439 | 513.8951 | 339.7024 | 168.9995 | #DIV/0! | -168.9995 | -339.7024 | -513.8951 | -693.5439 | -880.9251 | -1078.8215 | -1290.8541 | -1522.0974 | -1780.3655 | -2079.3075 | -2447.6432 | -2970.2165 | 0 | -168.9995 | 2690 | 2 | 365 | 0.45 | 1575.5 | 0 | -0.69703 | -3.01 | -87.0514 | -0.52507 | -168.9995 | 168.9995 | -1.3889 | -6.0053 | -173.8168 | -1.0505 | -339.7024 | 339.7024 | -2.0703 | -8.971 | -259.9965 | -1.5763 | -513.8951 | 513.8951 | -2.7363 | -11.8917 | -345.2643 | -2.1027 | -693.5439 | 693.5439 | -3.3818 | -14.7512 | -429.2534 | -2.629 | -880.9251 | 880.9251 | -4.0019 | -17.5323 | -511.5436 | -3.1542 | -1078.8215 | 1078.8215 | -4.592 | -20.2167 | -591.6483 | -3.6766 | -1290.8541 | 1290.8541 | -5.1475 | -22.7848 | -669.0033 | -4.1934 | -1522.0974 | 1522.0974 | -5.6642 | -25.2154 | -742.9582 | -4.7007 | -1780.3655 | 1780.3655 | -6.138 | -27.4859 | -812.7726 | -5.1931 | -2079.3075 | 2079.3075 | -6.5654 | -29.5727 | -877.6184 | -5.6638 | -2447.6432 | 2447.6432 | -6.9429 | -31.4509 | -936.5929 | -6.1042 | -2970.2165 | 2970.2165 | -2970.2165
[25 empty] | 0 |  | 2700 | 2964.1122 | 2441.9794 | 2074.1144 | 1775.6648 | 1517.904 | 1287.1775 | 1075.6673 | 878.2961 | 691.4413 | 512.3188 | 338.652 | 168.4744 | #DIV/0! | -168.4744 | -338.652 | -512.3188 | -691.4413 | -878.2961 | -1075.6673 | -1287.1775 | -1517.904 | -1775.6648 | -2074.1144 | -2441.9794 | -2964.1122 | 0 | -168.4744 | 2700 | 2 | 365 | 0.45 | 1580 | 0 | -0.69703 | -3.0186 | -87.578 | -0.52658 | -168.4744 | 168.4744 | -1.3889 | -6.0225 | -174.8703 | -1.0535 | -338.652 | 338.652 | -2.0703 | -8.9968 | -261.5775 | -1.581 | -512.3188 | 512.3188 | -2.7363 | -11.9262 | -347.3732 | -2.109 | -691.4413 | 691.4413 | -3.3818 | -14.7942 | -431.8904 | -2.637 | -878.2961 | 878.2961 | -4.0019 | -17.584 | -514.7078 | -3.1641 | -1075.6673 | 1075.6673 | -4.592 | -20.277 | -595.3369 | -3.6886 | -1287.1775 | 1287.1775 | -5.1475 | -22.8535 | -673.2108 | -4.2075 | -1517.904 | 1517.904 | -5.6642 | -25.2924 | -747.6754 | -4.7171 | -1775.6648 | 1775.6648 | -6.138 | -27.5711 | -817.9846 | -5.212 | -2074.1144 | 2074.1144 | -6.5654 | -29.6656 | -883.3036 | -5.6852 | -2441.9794 | 2441.9794 | -6.9429 | -31.5511 | -942.7212 | -6.1282 | -2964.1122 | 2964.1122 | -2964.1122
[25 empty] | 0 |  | 2710 | 2957.984 | 2436.2942 | 2068.9024 | 1770.9477 | 1513.6964 | 1283.4889 | 1072.5032 | 875.6591 | 689.3323 | 510.7378 | 337.5985 | 167.9478 | #DIV/0! | -167.9478 | -337.5985 | -510.7378 | -689.3323 | -875.6591 | -1072.5032 | -1283.4889 | -1513.6964 | -1770.9477 | -2068.9024 | -2436.2942 | -2957.984 | 0 | -167.9478 | 2710 | 2 | 365 | 0.45 | 1584.5 | 0 | -0.69703 | -3.0272 | -88.1061 | -0.52809 | -167.9478 | 167.9478 | -1.3889 | -6.0397 | -175.9268 | -1.0565 | -337.5985 | 337.5985 | -2.0703 | -9.0227 | -263.1631 | -1.5856 | -510.7378 | 510.7378 | -2.7363 | -11.9606 | -349.4885 | -2.1152 | -689.3323 | 689.3323 | -3.3818 | -14.8374 | -434.5355 | -2.6451 | -875.6591 | 875.6591 | -4.0019 | -17.6357 | -517.8818 | -3.1741 | -1072.5032 | 1072.5032 | -4.592 | -20.3373 | -599.0374 | -3.7005 | -1283.4889 | 1283.4889 | -5.1475 | -22.9223 | -677.4325 | -4.2217 | -1513.6964 | 1513.6964 | -5.6642 | -25.3696 | -752.409 | -4.7336 | -1770.9477 | 1770.9477 | -6.138 | -27.6563 | -823.2155 | -5.2309 | -2068.9024 | 2068.9024 | -6.5654 | -29.7586 | -889.0103 | -5.7067 | -2436.2942 | 2436.2942 | -6.9429 | -31.6513 | -948.8735 | -6.1523 | -2957.984 | 2957.984 | -2957.984
[25 empty] | 0 |  | 2720 | 2951.8317 | 2430.5875 | 2063.6715 | 1766.2141 | 1509.4747 | 1279.7884 | 1069.3291 | 873.014 | 687.2171 | 509.1522 | 336.5419 | 167.4198 | #DIV/0! | -167.4198 | -336.5419 | -509.1522 | -687.2171 | -873.014 | -1069.3291 | -1279.7884 | -1509.4747 | -1766.2141 | -2063.6715 | -2430.5875 | -2951.8317 | 0 | -167.4198 | 2720 | 2 | 365 | 0.45 | 1589 | 0 | -0.69703 | -3.0358 | -88.6357 | -0.52959 | -167.4198 | 167.4198 | -1.3889 | -6.057 | -176.9864 | -1.0596 | -336.5419 | 336.5419 | -2.0703 | -9.0485 | -264.7533 | -1.5902 | -509.1522 | 509.1522 | -2.7363 | -11.9951 | -351.61 | -2.1215 | -687.2171 | 687.2171 | -3.3818 | -14.8805 | -437.1886 | -2.6531 | -873.014 | 873.014 | -4.0019 | -17.6874 | -521.0658 | -3.184 | -1069.3291 | 1069.3291 | -4.592 | -20.3976 | -602.7499 | -3.7125 | -1279.7884 | 1279.7884 | -5.1475 | -22.9911 | -681.6683 | -4.2358 | -1509.4747 | 1509.4747 | -5.6642 | -25.4468 | -757.1591 | -4.7501 | -1766.2141 | 1766.2141 | -6.138 | -27.7416 | -828.4654 | -5.2499 | -2063.6715 | 2063.6715 | -6.5654 | -29.8517 | -894.7386 | -5.7282 | -2430.5875 | 2430.5875 | -6.9429 | -31.7517 | -955.05 | -6.1765 | -2951.8317 | 2951.8317 | -2951.8317
[25 empty] | 0 |  | 2730 | 2945.6552 | 2424.8593 | 2058.4216 | 1761.464 | 1505.2389 | 1276.0759 | 1066.1451 | 870.3609 | 685.0955 | 507.562 | 335.4823 | 166.8902 | #DIV/0! | -166.8902 | -335.4823 | -507.562 | -685.0955 | -870.3609 | -1066.1451 | -1276.0759 | -1505.2389 | -1761.464 | -2058.4216 | -2424.8593 | -2945.6552 | 0 | -166.8902 | 2730 | 2 | 365 | 0.45 | 1593.5 | 0 | -0.69703 | -3.0444 | -89.1668 | -0.5311 | -166.8902 | 166.8902 | -1.3889 | -6.0742 | -178.049 | -1.0626 | -335.4823 | 335.4823 | -2.0703 | -9.0744 | -266.3481 | -1.5948 | -507.562 | 507.562 | -2.7363 | -12.0296 | -353.7378 | -2.1278 | -685.0955 | 685.0955 | -3.3818 | -14.9236 | -439.8498 | -2.6612 | -870.3609 | 870.3609 | -4.0019 | -17.7392 | -524.2598 | -3.194 | -1066.1451 | 1066.1451 | -4.592 | -20.4579 | -606.4744 | -3.7245 | -1276.0759 | 1276.0759 | -5.1475 | -23.06 | -685.9183 | -4.25 | -1505.2389 | 1505.2389 | -5.6642 | -25.524 | -761.9257 | -4.7666 | -1761.464 | 1761.464 | -6.138 | -27.827 | -833.7343 | -5.2689 | -2058.4216 | 2058.4216 | -6.5654 | -29.9448 | -900.4884 | -5.7498 | -2424.8593 | 2424.8593 | -6.9429 | -31.8521 | -961.2507 | -6.2007 | -2945.6552 | 2945.6552 | -2945.6552
[25 empty] | 0 |  | 2740 | 2939.4544 | 2419.1094 | 2053.1527 | 1756.6973 | 1500.9889 | 1272.3514 | 1062.9511 | 867.6997 | 682.9677 | 505.9672 | 334.4197 | 166.3591 | #DIV/0! | -166.3591 | -334.4197 | -505.9672 | -682.9677 | -867.6997 | -1062.9511 | -1272.3514 | -1500.9889 | -1756.6973 | -2053.1527 | -2419.1094 | -2939.4544 | 0 | -166.3591 | 2740 | 2 | 365 | 0.45 | 1598 | 0 | -0.69703 | -3.053 | -89.6994 | -0.5326 | -166.3591 | 166.3591 | -1.3889 | -6.0914 | -179.1147 | -1.0657 | -334.4197 | 334.4197 | -2.0703 | -9.1002 | -267.9476 | -1.5995 | -505.9672 | 505.9672 | -2.7363 | -12.0641 | -355.8719 | -2.1341 | -682.9677 | 682.9677 | -3.3818 | -14.9667 | -442.519 | -2.6692 | -867.6997 | 867.6997 | -4.0019 | -17.791 | -527.4637 | -3.2039 | -1062.9511 | 1062.9511 | -4.592 | -20.5183 | -610.2108 | -3.7365 | -1272.3514 | 1272.3514 | -5.1475 | -23.1289 | -690.1826 | -4.2642 | -1500.9889 | 1500.9889 | -5.6642 | -25.6013 | -766.7089 | -4.7832 | -1756.6973 | 1756.6973 | -6.138 | -27.9125 | -839.0223 | -5.288 | -2053.1527 | 2053.1527 | -6.5654 | -30.0381 | -906.2599 | -5.7715 | -2419.1094 | 2419.1094 | -6.9429 | -31.9527 | -967.4758 | -6.225 | -2939.4544 | 2939.4544 | -2939.4544
[25 empty] | 0 |  | 2750 | 2933.2294 | 2413.3379 | 2047.8647 | 1751.9142 | 1496.7247 | 1268.6149 | 1059.7472 | 865.0305 | 680.8336 | 504.3677 | 333.3541 | 165.8265 | #DIV/0! | -165.8265 | -333.3541 | -504.3677 | -680.8336 | -865.0305 | -1059.7472 | -1268.6149 | -1496.7247 | -1751.9142 | -2047.8647 | -2413.3379 | -2933.2294 | 0 | -165.8265 | 2750 | 2 | 365 | 0.45 | 1602.5 | 0 | -0.69703 | -3.0616 | -90.2335 | -0.53411 | -165.8265 | 165.8265 | -1.3889 | -6.1086 | -180.1834 | -1.0687 | -333.3541 | 333.3541 | -2.0703 | -9.1261 | -269.5517 | -1.6041 | -504.3677 | 504.3677 | -2.7363 | -12.0985 | -358.0123 | -2.1404 | -680.8336 | 680.8336 | -3.3818 | -15.0098 | -445.1963 | -2.6773 | -865.0305 | 865.0305 | -4.0019 | -17.8427 | -530.6776 | -3.2139 | -1059.7472 | 1059.7472 | -4.592 | -20.5787 | -613.9593 | -3.7485 | -1268.6149 | 1268.6149 | -5.1475 | -23.1978 | -694.461 | -4.2784 | -1496.7247 | 1496.7247 | -5.6642 | -25.6786 | -771.5086 | -4.7998 | -1751.9142 | 1751.9142 | -6.138 | -27.998 | -844.3294 | -5.3071 | -2047.8647 | 2047.8647 | -6.5654 | -30.1314 | -912.0532 | -5.7932 | -2413.3379 | 2413.3379 | -6.9429 | -32.0534 | -973.7252 | -6.2494 | -2933.2294 | 2933.2294 | -2933.2294
[25 empty] | 0 |  | 2760 | 2926.98 | 2407.5447 | 2042.5577 | 1747.1144 | 1492.4462 | 1264.8664 | 1056.5333 | 862.3532 | 678.6932 | 502.7636 | 332.2854 | 165.2924 | #DIV/0! | -165.2924 | -332.2854 | -502.7636 | -678.6932 | -862.3532 | -1056.5333 | -1264.8664 | -1492.4462 | -1747.1144 | -2042.5577 | -2407.5447 | -2926.98 | 0 | -165.2924 | 2760 | 2 | 365 | 0.45 | 1607 | 0 | -0.69703 | -3.0702 | -90.7691 | -0.53562 | -165.2924 | 165.2924 | -1.3889 | -6.1258 | -181.2551 | -1.0717 | -332.2854 | 332.2854 | -2.0703 | -9.1519 | -271.1604 | -1.6087 | -502.7636 | 502.7636 | -2.7363 | -12.133 | -360.159 | -2.1467 | -678.6932 | 678.6932 | -3.3818 | -15.053 | -447.8817 | -2.6854 | -862.3532 | 862.3532 | -4.0019 | -17.8945 | -533.9015 | -3.2239 | -1056.5333 | 1056.5333 | -4.592 | -20.6391 | -617.7199 | -3.7605 | -1264.8664 | 1264.8664 | -5.1475 | -23.2668 | -698.7537 | -4.2927 | -1492.4462 | 1492.4462 | -5.6642 | -25.756 | -776.325 | -4.8164 | -1747.1144 | 1747.1144 | -6.138 | -28.0835 | -849.6556 | -5.3262 | -2042.5577 | 2042.5577 | -6.5654 | -30.2249 | -917.8682 | -5.815 | -2407.5447 | 2407.5447 | -6.9429 | -32.1542 | -979.9991 | -6.2739 | -2926.98 | 2926.98 | -2926.98
[25 empty] | 0 |  | 2770 | 2920.7061 | 2401.7296 | 2037.2314 | 1742.298 | 1488.1535 | 1261.1059 | 1053.3094 | 859.6678 | 676.5465 | 501.1549 | 331.2137 | 164.7567 | #DIV/0! | -164.7567 | -331.2137 | -501.1549 | -676.5465 | -859.6678 | -1053.3094 | -1261.1059 | -1488.1535 | -1742.298 | -2037.2314 | -2401.7296 | -2920.7061 | 0 | -164.7567 | 2770 | 2 | 365 | 0.45 | 1611.5 | 0 | -0.69703 | -3.0788 | -91.3063 | -0.53712 | -164.7567 | 164.7567 | -1.3889 | -6.143 | -182.3299 | -1.0748 | -331.2137 | 331.2137 | -2.0703 | -9.1778 | -272.7738 | -1.6133 | -501.1549 | 501.1549 | -2.7363 | -12.1675 | -362.312 | -2.153 | -676.5465 | 676.5465 | -3.3818 | -15.0961 | -450.5751 | -2.6934 | -859.6678 | 859.6678 | -4.0019 | -17.9463 | -537.1353 | -3.2339 | -1053.3094 | 1053.3094 | -4.592 | -20.6996 | -621.4924 | -3.7726 | -1261.1059 | 1261.1059 | -5.1475 | -23.3358 | -703.0606 | -4.307 | -1488.1535 | 1488.1535 | -5.6642 | -25.8334 | -781.1581 | -4.833 | -1742.298 | 1742.298 | -6.138 | -28.1692 | -855.001 | -5.3454 | -2037.2314 | 2037.2314 | -6.5654 | -30.3184 | -923.7051 | -5.8369 | -2401.7296 | 2401.7296 | -6.9429 | -32.2551 | -986.2976 | -6.2985 | -2920.7061 | 2920.7061 | -2920.7061
[25 empty] | 0 |  | 2780 | 2914.4076 | 2395.8928 | 2031.886 | 1737.4649 | 1483.8466 | 1257.3333 | 1050.0756 | 856.9744 | 674.3935 | 499.5415 | 330.1389 | 164.2196 | #DIV/0! | -164.2196 | -330.1389 | -499.5415 | -674.3935 | -856.9744 | -1050.0756 | -1257.3333 | -1483.8466 | -1737.4649 | -2031.886 | -2395.8928 | -2914.4076 | 0 | -164.2196 | 2780 | 2 | 365 | 0.45 | 1616 | 0 | -0.69703 | -3.0874 | -91.8449 | -0.53863 | -164.2196 | 164.2196 | -1.3889 | -6.1603 | -183.4077 | -1.0778 | -330.1389 | 330.1389 | -2.0703 | -9.2036 | -274.3917 | -1.618 | -499.5415 | 499.5415 | -2.7363 | -12.202 | -364.4713 | -2.1593 | -674.3935 | 674.3935 | -3.3818 | -15.1393 | -453.2767 | -2.7015 | -856.9744 | 856.9744 | -4.0019 | -17.9982 | -540.3792 | -3.2438 | -1050.0756 | 1050.0756 | -4.592 | -20.76 | -625.2771 | -3.7846 | -1257.3333 | 1257.3333 | -5.1475 | -23.4048 | -707.3819 | -4.3212 | -1483.8466 | 1483.8466 | -5.6642 | -25.9109 | -786.0078 | -4.8497 | -1737.4649 | 1737.4649 | -6.138 | -28.2549 | -860.3657 | -5.3647 | -2031.886 | 2031.886 | -6.5654 | -30.412 | -929.5639 | -5.8588 | -2395.8928 | 2395.8928 | -6.9429 | -32.3562 | -992.6207 | -6.3231 | -2914.4076 | 2914.4076 | -2914.4076
[25 empty] | 0 |  | 2790 | 2908.0845 | 2390.034 | 2026.5214 | 1732.6152 | 1479.5253 | 1253.5487 | 1046.8317 | 854.2728 | 672.2342 | 497.9236 | 329.0611 | 163.681 | #DIV/0! | -163.681 | -329.0611 | -497.9236 | -672.2342 | -854.2728 | -1046.8317 | -1253.5487 | -1479.5253 | -1732.6152 | -2026.5214 | -2390.034 | -2908.0845 | 0 | -163.681 | 2790 | 2 | 365 | 0.45 | 1620.5 | 0 | -0.69703 | -3.096 | -92.385 | -0.54014 | -163.681 | 163.681 | -1.3889 | -6.1775 | -184.4885 | -1.0809 | -329.0611 | 329.0611 | -2.0703 | -9.2295 | -276.0144 | -1.6226 | -497.9236 | 497.9236 | -2.7363 | -12.2365 | -366.6369 | -2.1656 | -672.2342 | 672.2342 | -3.3818 | -15.1825 | -455.9863 | -2.7096 | -854.2728 | 854.2728 | -4.0019 | -18.05 | -543.633 | -3.2538 | -1046.8317 | 1046.8317 | -4.592 | -20.8205 | -629.0738 | -3.7967 | -1253.5487 | 1253.5487 | -5.1475 | -23.4739 | -711.7174 | -4.3356 | -1479.5253 | 1479.5253 | -5.6642 | -25.9884 | -790.8743 | -4.8665 | -1732.6152 | 1732.6152 | -6.138 | -28.3407 | -865.7496 | -5.3839 | -2026.5214 | 2026.5214 | -6.5654 | -30.5057 | -935.4447 | -5.8808 | -2390.034 | 2390.034 | -6.9429 | -32.4573 | -998.9685 | -6.3478 | -2908.0845 | 2908.0845 | -2908.0845
[25 empty] | 0 |  | 2800 | 2901.7366 | 2384.1532 | 2021.1374 | 1727.7487 | 1475.1898 | 1249.752 | 1043.5779 | 851.5632 | 670.0686 | 496.301 | 327.9802 | 163.1409 | #DIV/0! | -163.1409 | -327.9802 | -496.301 | -670.0686 | -851.5632 | -1043.5779 | -1249.752 | -1475.1898 | -1727.7487 | -2021.1374 | -2384.1532 | -2901.7366 | 0 | -163.1409 | 2800 | 2 | 365 | 0.45 | 1625 | 0 | -0.69703 | -3.1047 | -92.9267 | -0.54164 | -163.1409 | 163.1409 | -1.3889 | -6.1947 | -185.5724 | -1.0839 | -327.9802 | 327.9802 | -2.0703 | -9.2553 | -277.6416 | -1.6272 | -496.301 | 496.301 | -2.7363 | -12.271 | -368.8088 | -2.1719 | -670.0686 | 670.0686 | -3.3818 | -15.2257 | -458.704 | -2.7177 | -851.5632 | 851.5632 | -4.0019 | -18.1019 | -546.8969 | -3.2639 | -1043.5779 | 1043.5779 | -4.592 | -20.881 | -632.8826 | -3.8088 | -1249.752 | 1249.752 | -5.1475 | -23.543 | -716.0673 | -4.3499 | -1475.1898 | 1475.1898 | -5.6642 | -26.066 | -795.7575 | -4.8832 | -1727.7487 | 1727.7487 | -6.138 | -28.4265 | -871.1529 | -5.4033 | -2021.1374 | 2021.1374 | -6.5654 | -30.5995 | -941.3475 | -5.9028 | -2384.1532 | 2384.1532 | -6.9429 | -32.5585 | -1005.3412 | -6.3726 | -2901.7366 | 2901.7366 | -2901.7366
[25 empty] | 0 |  | 2810 | 2895.364 | 2378.2504 | 2015.7341 | 1722.8655 | 1470.8399 | 1245.9432 | 1040.314 | 848.8455 | 667.8967 | 494.6737 | 326.8963 | 162.5992 | #DIV/0! | -162.5992 | -326.8963 | -494.6737 | -667.8967 | -848.8455 | -1040.314 | -1245.9432 | -1470.8399 | -1722.8655 | -2015.7341 | -2378.2504 | -2895.364 | 0 | -162.5992 | 2810 | 2 | 365 | 0.45 | 1629.5 | 0 | -0.69703 | -3.1133 | -93.4698 | -0.54315 | -162.5992 | 162.5992 | -1.3889 | -6.2119 | -186.6594 | -1.0869 | -326.8963 | 326.8963 | -2.0703 | -9.2812 | -279.2735 | -1.6319 | -494.6737 | 494.6737 | -2.7363 | -12.3055 | -370.987 | -2.1782 | -667.8967 | 667.8967 | -3.3818 | -15.2688 | -461.4298 | -2.7258 | -848.8455 | 848.8455 | -4.0019 | -18.1537 | -550.1708 | -3.2739 | -1040.314 | 1040.314 | -4.592 | -20.9416 | -636.7035 | -3.8209 | -1245.9432 | 1245.9432 | -5.1475 | -23.6122 | -720.4315 | -4.3642 | -1470.8399 | 1470.8399 | -5.6642 | -26.1437 | -800.6575 | -4.9 | -1722.8655 | 1722.8655 | -6.138 | -28.5124 | -876.5755 | -5.4227 | -2015.7341 | 2015.7341 | -6.5654 | -30.6933 | -947.2724 | -5.9249 | -2378.2504 | 2378.2504 | -6.9429 | -32.6599 | -1011.7387 | -6.3975 | -2895.364 | 2895.364 | -2895.364
[25 empty] | 0 |  | 2820 | 2888.9664 | 2372.3254 | 2010.3115 | 1717.9655 | 1466.4757 | 1242.1223 | 1037.0402 | 846.1197 | 665.7185 | 493.0418 | 325.8094 | 162.0561 | #DIV/0! | -162.0561 | -325.8094 | -493.0418 | -665.7185 | -846.1197 | -1037.0402 | -1242.1223 | -1466.4757 | -1717.9655 | -2010.3115 | -2372.3254 | -2888.9664 | 0 | -162.0561 | 2820 | 2 | 365 | 0.45 | 1634 | 0 | -0.69703 | -3.1219 | -94.0145 | -0.54465 | -162.0561 | 162.0561 | -1.3889 | -6.2292 | -187.7493 | -1.09 | -325.8094 | 325.8094 | -2.0703 | -9.307 | -280.91 | -1.6365 | -493.0418 | 493.0418 | -2.7363 | -12.3401 | -373.1716 | -2.1845 | -665.7185 | 665.7185 | -3.3818 | -15.312 | -464.1637 | -2.7339 | -846.1197 | 846.1197 | -4.0019 | -18.2056 | -553.4547 | -3.2839 | -1037.0402 | 1037.0402 | -4.592 | -21.0022 | -640.5365 | -3.833 | -1242.1223 | 1242.1223 | -5.1475 | -23.6814 | -724.8102 | -4.3786 | -1466.4757 | 1466.4757 | -5.6642 | -26.2214 | -805.5743 | -4.9168 | -1717.9655 | 1717.9655 | -6.138 | -28.5984 | -882.0176 | -5.4421 | -2010.3115 | 2010.3115 | -6.5654 | -30.7873 | -953.2195 | -5.9471 | -2372.3254 | 2372.3254 | -6.9429 | -32.7614 | -1018.1612 | -6.4225 | -2888.9664 | 2888.9664 | -2888.9664
[25 empty] | 0 |  | 2830 | 2882.5439 | 2366.3784 | 2004.8694 | 1713.0487 | 1462.0971 | 1238.2893 | 1033.7562 | 843.3858 | 663.534 | 491.4053 | 324.7194 | 161.5114 | #DIV/0! | -161.5114 | -324.7194 | -491.4053 | -663.534 | -843.3858 | -1033.7562 | -1238.2893 | -1462.0971 | -1713.0487 | -2004.8694 | -2366.3784 | -2882.5439 | 0 | -161.5114 | 2830 | 2 | 365 | 0.45 | 1638.5 | 0 | -0.69703 | -3.1305 | -94.5606 | -0.54616 | -161.5114 | 161.5114 | -1.3889 | -6.2464 | -188.8423 | -1.093 | -324.7194 | 324.7194 | -2.0703 | -9.3329 | -282.5511 | -1.6411 | -491.4053 | 491.4053 | -2.7363 | -12.3746 | -375.3624 | -2.1908 | -663.534 | 663.534 | -3.3818 | -15.3553 | -466.9057 | -2.742 | -843.3858 | 843.3858 | -4.0019 | -18.2575 | -556.7486 | -3.2939 | -1033.7562 | 1033.7562 | -4.592 | -21.0627 | -644.3816 | -3.8451 | -1238.2893 | 1238.2893 | -5.1475 | -23.7506 | -729.2032 | -4.393 | -1462.0971 | 1462.0971 | -5.6642 | -26.2991 | -810.508 | -4.9337 | -1713.0487 | 1713.0487 | -6.138 | -28.6845 | -887.4792 | -5.4616 | -2004.8694 | 2004.8694 | -6.5654 | -30.8814 | -959.1888 | -5.9693 | -2366.3784 | 2366.3784 | -6.9429 | -32.863 | -1024.6088 | -6.4476 | -2882.5439 | 2882.5439 | -2882.5439
[25 empty] | 0 |  | 2840 | 2876.0964 | 2360.409 | 1999.4078 | 1708.115 | 1457.704 | 1234.4441 | 1030.4623 | 840.6438 | 661.3432 | 489.7642 | 323.6264 | 160.9653 | #DIV/0! | -160.9653 | -323.6264 | -489.7642 | -661.3432 | -840.6438 | -1030.4623 | -1234.4441 | -1457.704 | -1708.115 | -1999.4078 | -2360.409 | -2876.0964 | 0 | -160.9653 | 2840 | 2 | 365 | 0.45 | 1643 | 0 | -0.69703 | -3.1391 | -95.1083 | -0.54767 | -160.9653 | 160.9653 | -1.3889 | -6.2636 | -189.9384 | -1.0961 | -323.6264 | 323.6264 | -2.0703 | -9.3587 | -284.1969 | -1.6458 | -489.7642 | 489.7642 | -2.7363 | -12.4091 | -377.5595 | -2.1972 | -661.3432 | 661.3432 | -3.3818 | -15.3985 | -469.6558 | -2.7501 | -840.6438 | 840.6438 | -4.0019 | -18.3095 | -560.0526 | -3.304 | -1030.4623 | 1030.4623 | -4.592 | -21.1234 | -648.2389 | -3.8573 | -1234.4441 | 1234.4441 | -5.1475 | -23.8199 | -733.6106 | -4.4074 | -1457.704 | 1457.704 | -5.6642 | -26.3769 | -815.4585 | -4.9506 | -1708.115 | 1708.115 | -6.138 | -28.7706 | -892.9603 | -5.4811 | -1999.4078 | 1999.4078 | -6.5654 | -30.9755 | -965.1804 | -5.9916 | -2360.409 | 2360.409 | -6.9429 | -32.9647 | -1031.0815 | -6.4727 | -2876.0964 | 2876.0964 | -2876.0964
[25 empty] | 0 |  | 2850 | 2869.6236 | 2354.4174 | 1993.9267 | 1703.1645 | 1453.2966 | 1230.5868 | 1027.1583 | 837.8937 | 659.146 | 488.1184 | 322.5303 | 160.4176 | #DIV/0! | -160.4176 | -322.5303 | -488.1184 | -659.146 | -837.8937 | -1027.1583 | -1230.5868 | -1453.2966 | -1703.1645 | -1993.9267 | -2354.4174 | -2869.6236 | 0 | -160.4176 | 2850 | 2 | 365 | 0.45 | 1647.5 | 0 | -0.69703 | -3.1477 | -95.6575 | -0.54917 | -160.4176 | 160.4176 | -1.3889 | -6.2808 | -191.0375 | -1.0991 | -322.5303 | 322.5303 | -2.0703 | -9.3846 | -285.8473 | -1.6504 | -488.1184 | 488.1184 | -2.7363 | -12.4436 | -379.763 | -2.2035 | -659.146 | 659.146 | -3.3818 | -15.4417 | -472.414 | -2.7582 | -837.8937 | 837.8937 | -4.0019 | -18.3614 | -563.3667 | -3.314 | -1027.1583 | 1027.1583 | -4.592 | -21.184 | -652.1083 | -3.8694 | -1230.5868 | 1230.5868 | -5.1475 | -23.8892 | -738.0325 | -4.4219 | -1453.2966 | 1453.2966 | -5.6642 | -26.4547 | -820.426 | -4.9675 | -1703.1645 | 1703.1645 | -6.138 | -28.8568 | -898.461 | -5.5007 | -1993.9267 | 1993.9267 | -6.5654 | -31.0698 | -971.1944 | -6.014 | -2354.4174 | 2354.4174 | -6.9429 | -33.0665 | -1037.5795 | -6.498 | -2869.6236 | 2869.6236 | -2869.6236
[25 empty] | 0 |  | 2860 | 2863.1257 | 2348.4034 | 1988.426 | 1698.197 | 1448.8747 | 1226.7174 | 1023.8443 | 835.1355 | 656.9425 | 486.468 | 321.4312 | 159.8684 | #DIV/0! | -159.8684 | -321.4312 | -486.468 | -656.9425 | -835.1355 | -1023.8443 | -1226.7174 | -1448.8747 | -1698.197 | -1988.426 | -2348.4034 | -2863.1257 | 0 | -159.8684 | 2860 | 2 | 365 | 0.45 | 1652 | 0 | -0.69703 | -3.1563 | -96.2081 | -0.55068 | -159.8684 | 159.8684 | -1.3889 | -6.2981 | -192.1397 | -1.1021 | -321.4312 | 321.4312 | -2.0703 | -9.4105 | -287.5023 | -1.655 | -486.468 | 486.468 | -2.7363 | -12.4782 | -381.9728 | -2.2098 | -656.9425 | 656.9425 | -3.3818 | -15.4849 | -475.1804 | -2.7664 | -835.1355 | 835.1355 | -4.0019 | -18.4133 | -566.6908 | -3.3241 | -1023.8443 | 1023.8443 | -4.592 | -21.2447 | -655.99 | -3.8816 | -1226.7174 | 1226.7174 | -5.1475 | -23.9585 | -742.4689 | -4.4364 | -1448.8747 | 1448.8747 | -5.6642 | -26.5326 | -825.4105 | -4.9844 | -1698.197 | 1698.197 | -6.138 | -28.9431 | -903.9813 | -5.5203 | -1988.426 | 1988.426 | -6.5654 | -31.1641 | -977.2308 | -6.0364 | -2348.4034 | 2348.4034 | -6.9429 | -33.1685 | -1044.1028 | -6.5233 | -2863.1257 | 2863.1257 | -2863.1257
[25 empty] | 0 |  | 2870 | 2856.6024 | 2342.367 | 1982.9057 | 1693.2125 | 1444.4383 | 1222.8358 | 1020.5202 | 832.3691 | 654.7327 | 484.813 | 320.3291 | 159.3177 | #DIV/0! | -159.3177 | -320.3291 | -484.813 | -654.7327 | -832.3691 | -1020.5202 | -1222.8358 | -1444.4383 | -1693.2125 | -1982.9057 | -2342.367 | -2856.6024 | 0 | -159.3177 | 2870 | 2 | 365 | 0.45 | 1656.5 | 0 | -0.69703 | -3.1649 | -96.7603 | -0.55219 | -159.3177 | 159.3177 | -1.3889 | -6.3153 | -193.2448 | -1.1052 | -320.3291 | 320.3291 | -2.0703 | -9.4363 | -289.162 | -1.6597 | -484.813 | 484.813 | -2.7363 | -12.5127 | -384.1889 | -2.2161 | -654.7327 | 654.7327 | -3.3818 | -15.5282 | -477.9548 | -2.7745 | -832.3691 | 832.3691 | -4.0019 | -18.4653 | -570.0249 | -3.3342 | -1020.5202 | 1020.5202 | -4.592 | -21.3053 | -659.8838 | -3.8938 | -1222.8358 | 1222.8358 | -5.1475 | -24.0279 | -746.9198 | -4.4509 | -1444.4383 | 1444.4383 | -5.6642 | -26.6106 | -830.4119 | -5.0014 | -1693.2125 | 1693.2125 | -6.138 | -29.0295 | -909.5212 | -5.54 | -1982.9057 | 1982.9057 | -6.5654 | -31.2585 | -983.2897 | -6.0589 | -2342.367 | 2342.367 | -6.9429 | -33.2706 | -1050.6514 | -6.5487 | -2856.6024 | 2856.6024 | -2856.6024
[25 empty] | 0 |  | 2880 | 2850.0537 | 2336.3081 | 1977.3658 | 1688.2111 | 1439.9875 | 1218.942 | 1017.186 | 829.5947 | 652.5166 | 483.1533 | 319.2239 | 158.7655 | #DIV/0! | -158.7655 | -319.2239 | -483.1533 | -652.5166 | -829.5947 | -1017.186 | -1218.942 | -1439.9875 | -1688.2111 | -1977.3658 | -2336.3081 | -2850.0537 | 0 | -158.7655 | 2880 | 2 | 365 | 0.45 | 1661 | 0 | -0.69703 | -3.1735 | -97.314 | -0.55369 | -158.7655 | 158.7655 | -1.3889 | -6.3325 | -194.3531 | -1.1082 | -319.2239 | 319.2239 | -2.0703 | -9.4622 | -290.8264 | -1.6643 | -483.1533 | 483.1533 | -2.7363 | -12.5473 | -386.4114 | -2.2224 | -652.5166 | 652.5166 | -3.3818 | -15.5714 | -480.7374 | -2.7826 | -829.5947 | 829.5947 | -4.0019 | -18.5173 | -573.3692 | -3.3443 | -1017.186 | 1017.186 | -4.592 | -21.3661 | -663.7898 | -3.906 | -1218.942 | 1218.942 | -5.1475 | -24.0973 | -751.3851 | -4.4654 | -1439.9875 | 1439.9875 | -5.6642 | -26.6886 | -835.4304 | -5.0185 | -1688.2111 | 1688.2111 | -6.138 | -29.1159 | -915.0809 | -5.5597 | -1977.3658 | 1977.3658 | -6.5654 | -31.3531 | -989.3712 | -6.0815 | -2336.3081 | 2336.3081 | -6.9429 | -33.3727 | -1057.2256 | -6.5742 | -2850.0537 | 2850.0537 | -2850.0537
[25 empty] | 0 |  | 2890 | 2843.4795 | 2330.2266 | 1971.8061 | 1683.1927 | 1435.5221 | 1215.0359 | 1013.8417 | 826.8121 | 650.2942 | 481.489 | 318.1157 | 158.2118 | #DIV/0! | -158.2118 | -318.1157 | -481.489 | -650.2942 | -826.8121 | -1013.8417 | -1215.0359 | -1435.5221 | -1683.1927 | -1971.8061 | -2330.2266 | -2843.4795 | 0 | -158.2118 | 2890 | 2 | 365 | 0.45 | 1665.5 | 0 | -0.69703 | -3.1821 | -97.8692 | -0.5552 | -158.2118 | 158.2118 | -1.3889 | -6.3497 | -195.4643 | -1.1113 | -318.1157 | 318.1157 | -2.0703 | -9.4881 | -292.4953 | -1.669 | -481.489 | 481.489 | -2.7363 | -12.5818 | -388.6401 | -2.2288 | -650.2942 | 650.2942 | -3.3818 | -15.6147 | -483.5282 | -2.7907 | -826.8121 | 826.8121 | -4.0019 | -18.5693 | -576.7236 | -3.3544 | -1013.8417 | 1013.8417 | -4.592 | -21.4268 | -667.708 | -3.9182 | -1215.0359 | 1215.0359 | -5.1475 | -24.1667 | -755.865 | -4.4799 | -1435.5221 | 1435.5221 | -5.6642 | -26.7667 | -840.4659 | -5.0355 | -1683.1927 | 1683.1927 | -6.138 | -29.2024 | -920.6603 | -5.5795 | -1971.8061 | 1971.8061 | -6.5654 | -31.4477 | -995.4753 | -6.1041 | -2330.2266 | 2330.2266 | -6.9429 | -33.475 | -1063.8254 | -6.5998 | -2843.4795 | 2843.4795 | -2843.4795
[25 empty] | 0 |  | 2900 | 2836.8798 | 2324.1225 | 1966.2267 | 1678.1571 | 1431.0422 | 1211.1177 | 1010.4874 | 824.0213 | 648.0654 | 479.82 | 317.0044 | 157.6566 | #DIV/0! | -157.6566 | -317.0044 | -479.82 | -648.0654 | -824.0213 | -1010.4874 | -1211.1177 | -1431.0422 | -1678.1571 | -1966.2267 | -2324.1225 | -2836.8798 | 0 | -157.6566 | 2900 | 2 | 365 | 0.45 | 1670 | 0 | -0.69703 | -3.1907 | -98.4259 | -0.55671 | -157.6566 | 157.6566 | -1.3889 | -6.367 | -196.5787 | -1.1143 | -317.0044 | 317.0044 | -2.0703 | -9.514 | -294.1689 | -1.6736 | -479.82 | 479.82 | -2.7363 | -12.6164 | -390.8752 | -2.2351 | -648.0654 | 648.0654 | -3.3818 | -15.658 | -486.3271 | -2.7989 | -824.0213 | 824.0213 | -4.0019 | -18.6213 | -580.088 | -3.3645 | -1010.4874 | 1010.4874 | -4.592 | -21.4876 | -671.6385 | -3.9305 | -1211.1177 | 1211.1177 | -5.1475 | -24.2362 | -760.3595 | -4.4945 | -1431.0422 | 1431.0422 | -5.6642 | -26.8448 | -845.5185 | -5.0526 | -1678.1571 | 1678.1571 | -6.138 | -29.2889 | -926.2596 | -5.5993 | -1966.2267 | 1966.2267 | -6.5654 | -31.5424 | -1001.6022 | -6.1268 | -2324.1225 | 2324.1225 | -6.9429 | -33.5775 | -1070.4508 | -6.6254 | -2836.8798 | 2836.8798 | -2836.8798
[25 empty] | 0 |  | 2910 | 2830.2543 | 2317.9957 | 1960.6274 | 1673.1045 | 1426.5477 | 1207.1872 | 1007.1229 | 821.2224 | 645.8303 | 478.1464 | 315.8901 | 157.0999 | #DIV/0! | -157.0999 | -315.8901 | -478.1464 | -645.8303 | -821.2224 | -1007.1229 | -1207.1872 | -1426.5477 | -1673.1045 | -1960.6274 | -2317.9957 | -2830.2543 | 0 | -157.0999 | 2910 | 2 | 365 | 0.45 | 1674.5 | 0 | -0.69703 | -3.1993 | -98.9842 | -0.55821 | -157.0999 | 157.0999 | -1.3889 | -6.3842 | -197.696 | -1.1174 | -315.8901 | 315.8901 | -2.0703 | -9.5398 | -295.8472 | -1.6783 | -478.1464 | 478.1464 | -2.7363 | -12.6509 | -393.1167 | -2.2414 | -645.8303 | 645.8303 | -3.3818 | -15.7012 | -489.1341 | -2.807 | -821.2224 | 821.2224 | -4.0019 | -18.6733 | -583.4626 | -3.3746 | -1007.1229 | 1007.1229 | -4.592 | -21.5484 | -675.5812 | -3.9427 | -1207.1872 | 1207.1872 | -5.1475 | -24.3057 | -764.8686 | -4.5091 | -1426.5477 | 1426.5477 | -5.6642 | -26.9229 | -850.5882 | -5.0697 | -1673.1045 | 1673.1045 | -6.138 | -29.3756 | -931.8788 | -5.6191 | -1960.6274 | 1960.6274 | -6.5654 | -31.6372 | -1007.7518 | -6.1496 | -2317.9957 | 2317.9957 | -6.9429 | -33.68 | -1077.1021 | -6.6512 | -2830.2543 | 2830.2543 | -2830.2543
[25 empty] | 0 |  | 2920 | 2823.6031 | 2311.8461 | 1955.0082 | 1668.0348 | 1422.0386 | 1203.2445 | 1003.7483 | 818.4154 | 643.5889 | 476.4681 | 314.7727 | 156.5417 | #DIV/0! | -156.5417 | -314.7727 | -476.4681 | -643.5889 | -818.4154 | -1003.7483 | -1203.2445 | -1422.0386 | -1668.0348 | -1955.0082 | -2311.8461 | -2823.6031 | 0 | -156.5417 | 2920 | 2 | 365 | 0.45 | 1679 | 0 | -0.69703 | -3.2079 | -99.5439 | -0.55972 | -156.5417 | 156.5417 | -1.3889 | -6.4014 | -198.8164 | -1.1204 | -314.7727 | 314.7727 | -2.0703 | -9.5657 | -297.5301 | -1.6829 | -476.4681 | 476.4681 | -2.7363 | -12.6855 | -395.3644 | -2.2478 | -643.5889 | 643.5889 | -3.3818 | -15.7445 | -491.9493 | -2.8152 | -818.4154 | 818.4154 | -4.0019 | -18.7254 | -586.8473 | -3.3847 | -1003.7483 | 1003.7483 | -4.592 | -21.6092 | -679.5362 | -3.955 | -1203.2445 | 1203.2445 | -5.1475 | -24.3753 | -769.3923 | -4.5237 | -1422.0386 | 1422.0386 | -5.6642 | -27.0012 | -855.6752 | -5.0869 | -1668.0348 | 1668.0348 | -6.138 | -29.4623 | -937.5178 | -5.6391 | -1955.0082 | 1955.0082 | -6.5654 | -31.7321 | -1013.9242 | -6.1724 | -2311.8461 | 2311.8461 | -6.9429 | -33.7827 | -1083.7791 | -6.6771 | -2823.6031 | 2823.6031 | -2823.6031
[25 empty] | 0 |  | 2930 | 2816.926 | 2305.6736 | 1949.3692 | 1662.9479 | 1417.5149 | 1199.2895 | 1000.3636 | 815.6002 | 641.3411 | 474.7852 | 313.6523 | 155.982 | #DIV/0! | -155.982 | -313.6523 | -474.7852 | -641.3411 | -815.6002 | -1000.3636 | -1199.2895 | -1417.5149 | -1662.9479 | -1949.3692 | -2305.6736 | -2816.926 | 0 | -155.982 | 2930 | 2 | 365 | 0.45 | 1683.5 | 0 | -0.69703 | -3.2165 | -100.1051 | -0.56123 | -155.982 | 155.982 | -1.3889 | -6.4186 | -199.9399 | -1.1235 | -313.6523 | 313.6523 | -2.0703 | -9.5916 | -299.2176 | -1.6875 | -474.7852 | 474.7852 | -2.7363 | -12.7201 | -397.6185 | -2.2541 | -641.3411 | 641.3411 | -3.3818 | -15.7878 | -494.7726 | -2.8233 | -815.6002 | 815.6002 | -4.0019 | -18.7774 | -590.2421 | -3.3948 | -1000.3636 | 1000.3636 | -4.592 | -21.67 | -683.5035 | -3.9673 | -1199.2895 | 1199.2895 | -5.1475 | -24.4449 | -773.9306 | -4.5383 | -1417.5149 | 1417.5149 | -5.6642 | -27.0794 | -860.7793 | -5.1041 | -1662.9479 | 1662.9479 | -6.138 | -29.5491 | -943.1769 | -5.659 | -1949.3692 | 1949.3692 | -6.5654 | -31.8272 | -1020.1195 | -6.1953 | -2305.6736 | 2305.6736 | -6.9429 | -33.8855 | -1090.4822 | -6.703 | -2816.926 | 2816.926 | -2816.926
[25 empty] | 0 |  | 2940 | 2810.223 | 2299.4783 | 1943.7102 | 1657.8437 | 1412.9766 | 1195.3222 | 996.9688 | 812.7769 | 639.087 | 473.0977 | 312.5289 | 155.4208 | #DIV/0! | -155.4208 | -312.5289 | -473.0977 | -639.087 | -812.7769 | -996.9688 | -1195.3222 | -1412.9766 | -1657.8437 | -1943.7102 | -2299.4783 | -2810.223 | 0 | -155.4208 | 2940 | 2 | 365 | 0.45 | 1688 | 0 | -0.69703 | -3.2251 | -100.6678 | -0.56274 | -155.4208 | 155.4208 | -1.3889 | -6.4359 | -201.0664 | -1.1265 | -312.5289 | 312.5289 | -2.0703 | -9.6175 | -300.9098 | -1.6922 | -473.0977 | 473.0977 | -2.7363 | -12.7546 | -399.879 | -2.2604 | -639.087 | 639.087 | -3.3818 | -15.8311 | -497.6041 | -2.8315 | -812.7769 | 812.7769 | -4.0019 | -18.8295 | -593.647 | -3.405 | -996.9688 | 996.9688 | -4.592 | -21.7309 | -687.4831 | -3.9796 | -1195.3222 | 1195.3222 | -5.1475 | -24.5145 | -778.4836 | -4.553 | -1412.9766 | 1412.9766 | -5.6642 | -27.1578 | -865.9006 | -5.1214 | -1657.8437 | 1657.8437 | -6.138 | -29.6359 | -948.8559 | -5.6791 | -1943.7102 | 1943.7102 | -6.5654 | -31.9223 | -1026.3379 | -6.2183 | -2299.4783 | 2299.4783 | -6.9429 | -33.9884 | -1097.2113 | -6.7291 | -2810.223 | 2810.223 | -2810.223
[25 empty] | 0 |  | 2950 | 2803.4939 | 2293.26 | 1938.0311 | 1652.7224 | 1408.4236 | 1191.3427 | 993.5639 | 809.9454 | 636.8266 | 471.4055 | 311.4024 | 154.858 | #DIV/0! | -154.858 | -311.4024 | -471.4055 | -636.8266 | -809.9454 | -993.5639 | -1191.3427 | -1408.4236 | -1652.7224 | -1938.0311 | -2293.26 | -2803.4939 | 0 | -154.858 | 2950 | 2 | 365 | 0.45 | 1692.5 | 0 | -0.69703 | -3.2337 | -101.2321 | -0.56424 | -154.858 | 154.858 | -1.3889 | -6.4531 | -202.1959 | -1.1295 | -311.4024 | 311.4024 | -2.0703 | -9.6434 | -302.6066 | -1.6968 | -471.4055 | 471.4055 | -2.7363 | -12.7892 | -402.1458 | -2.2668 | -636.8266 | 636.8266 | -3.3818 | -15.8744 | -500.4438 | -2.8397 | -809.9454 | 809.9454 | -4.0019 | -18.8816 | -597.0622 | -3.4151 | -993.5639 | 993.5639 | -4.592 | -21.7918 | -691.475 | -3.9919 | -1191.3427 | 1191.3427 | -5.1475 | -24.5842 | -783.0513 | -4.5677 | -1408.4236 | 1408.4236 | -5.6642 | -27.2361 | -871.0393 | -5.1386 | -1652.7224 | 1652.7224 | -6.138 | -29.7229 | -954.555 | -5.6991 | -1938.0311 | 1938.0311 | -6.5654 | -32.0175 | -1032.5793 | -6.2414 | -2293.26 | 2293.26 | -6.9429 | -34.0915 | -1103.9665 | -6.7552 | -2803.4939 | 2803.4939 | -2803.4939
[25 empty] | 0 |  | 2960 | 2796.7387 | 2287.0186 | 1932.332 | 1647.5838 | 1403.856 | 1187.3508 | 990.1488 | 807.1057 | 634.5598 | 469.7087 | 310.2728 | 154.2938 | #DIV/0! | -154.2938 | -310.2728 | -469.7087 | -634.5598 | -807.1057 | -990.1488 | -1187.3508 | -1403.856 | -1647.5838 | -1932.332 | -2287.0186 | -2796.7387 | 0 | -154.2938 | 2960 | 2 | 365 | 0.45 | 1697 | 0 | -0.69703 | -3.2424 | -101.7978 | -0.56575 | -154.2938 | 154.2938 | -1.3889 | -6.4703 | -203.3285 | -1.1326 | -310.2728 | 310.2728 | -2.0703 | -9.6692 | -304.3081 | -1.7015 | -469.7087 | 469.7087 | -2.7363 | -12.8238 | -404.4189 | -2.2731 | -634.5598 | 634.5598 | -3.3818 | -15.9178 | -503.2916 | -2.8478 | -807.1057 | 807.1057 | -4.0019 | -18.9337 | -600.4874 | -3.4253 | -990.1488 | 990.1488 | -4.592 | -21.8527 | -695.4792 | -4.0042 | -1187.3508 | 1187.3508 | -5.1475 | -24.6539 | -787.6336 | -4.5824 | -1403.856 | 1403.856 | -5.6642 | -27.3146 | -876.1952 | -5.1559 | -1647.5838 | 1647.5838 | -6.138 | -29.8099 | -960.2743 | -5.7193 | -1932.332 | 1932.332 | -6.5654 | -32.1128 | -1038.8438 | -6.2645 | -2287.0186 | 2287.0186 | -6.9429 | -34.1946 | -1110.748 | -6.7815 | -2796.7387 | 2796.7387 | -2796.7387
[25 empty] | 0 |  | 2970 | 2789.9572 | 2280.7541 | 1926.6127 | 1642.4278 | 1399.2736 | 1183.3466 | 986.7235 | 804.2579 | 632.2866 | 468.0072 | 309.1402 | 153.728 | #DIV/0! | -153.728 | -309.1402 | -468.0072 | -632.2866 | -804.2579 | -986.7235 | -1183.3466 | -1399.2736 | -1642.4278 | -1926.6127 | -2280.7541 | -2789.9572 | 0 | -153.728 | 2970 | 2 | 365 | 0.45 | 1701.5 | 0 | -0.69703 | -3.251 | -102.3651 | -0.56726 | -153.728 | 153.728 | -1.3889 | -6.4876 | -204.4641 | -1.1356 | -309.1402 | 309.1402 | -2.0703 | -9.6951 | -306.0143 | -1.7061 | -468.0072 | 468.0072 | -2.7363 | -12.8584 | -406.6984 | -2.2795 | -632.2866 | 632.2866 | -3.3818 | -15.9611 | -506.1477 | -2.856 | -804.2579 | 804.2579 | -4.0019 | -18.9858 | -603.9228 | -3.4354 | -986.7235 | 986.7235 | -4.592 | -21.9136 | -699.4957 | -4.0166 | -1183.3466 | 1183.3466 | -5.1475 | -24.7237 | -792.2308 | -4.5971 | -1399.2736 | 1399.2736 | -5.6642 | -27.3931 | -881.3685 | -5.1733 | -1642.4278 | 1642.4278 | -6.138 | -29.8969 | -966.0137 | -5.7394 | -1926.6127 | 1926.6127 | -6.5654 | -32.2082 | -1045.1315 | -6.2877 | -2280.7541 | 2280.7541 | -6.9429 | -34.2979 | -1117.5558 | -6.8078 | -2789.9572 | 2789.9572 | -2789.9572
[25 empty] | 0 |  | 2980 | 2783.1494 | 2274.4664 | 1920.8733 | 1637.2545 | 1394.6765 | 1179.33 | 983.2881 | 801.4018 | 630.0072 | 466.3011 | 308.0046 | 153.1608 | #DIV/0! | -153.1608 | -308.0046 | -466.3011 | -630.0072 | -801.4018 | -983.2881 | -1179.33 | -1394.6765 | -1637.2545 | -1920.8733 | -2274.4664 | -2783.1494 | 0 | -153.1608 | 2980 | 2 | 365 | 0.45 | 1706 | 0 | -0.69703 | -3.2596 | -102.9338 | -0.56876 | -153.1608 | 153.1608 | -1.3889 | -6.5048 | -205.6028 | -1.1387 | -308.0046 | 308.0046 | -2.0703 | -9.721 | -307.725 | -1.7108 | -466.3011 | 466.3011 | -2.7363 | -12.893 | -408.9842 | -2.2858 | -630.0072 | 630.0072 | -3.3818 | -16.0044 | -509.0119 | -2.8642 | -801.4018 | 801.4018 | -4.0019 | -19.038 | -607.3684 | -3.4456 | -983.2881 | 983.2881 | -4.592 | -21.9746 | -703.5247 | -4.0289 | -1179.33 | 1179.33 | -5.1475 | -24.7934 | -796.8426 | -4.6119 | -1394.6765 | 1394.6765 | -5.6642 | -27.4716 | -886.5592 | -5.1907 | -1637.2545 | 1637.2545 | -6.138 | -29.9841 | -971.7734 | -5.7597 | -1920.8733 | 1920.8733 | -6.5654 | -32.3037 | -1051.4424 | -6.311 | -2274.4664 | 2274.4664 | -6.9429 | -34.4013 | -1124.39 | -6.8342 | -2783.1494 | 2783.1494 | -2783.1494
[25 empty] | 0 |  | 2990 | 2776.3152 | 2268.1554 | 1915.1136 | 1632.0639 | 1390.0646 | 1175.3011 | 979.8425 | 798.5376 | 627.7213 | 464.5903 | 306.8659 | 152.592 | #DIV/0! | -152.592 | -306.8659 | -464.5903 | -627.7213 | -798.5376 | -979.8425 | -1175.3011 | -1390.0646 | -1632.0639 | -1915.1136 | -2268.1554 | -2776.3152 | 0 | -152.592 | 2990 | 2 | 365 | 0.45 | 1710.5 | 0 | -0.69703 | -3.2682 | -103.5041 | -0.57027 | -152.592 | 152.592 | -1.3889 | -6.522 | -206.7446 | -1.1417 | -306.8659 | 306.8659 | -2.0703 | -9.7469 | -309.4405 | -1.7154 | -464.5903 | 464.5903 | -2.7363 | -12.9276 | -411.2764 | -2.2922 | -627.7213 | 627.7213 | -3.3818 | -16.0478 | -511.8842 | -2.8724 | -798.5376 | 798.5376 | -4.0019 | -19.0902 | -610.8242 | -3.4558 | -979.8425 | 979.8425 | -4.592 | -22.0356 | -707.566 | -4.0413 | -1175.3011 | 1175.3011 | -5.1475 | -24.8633 | -801.4693 | -4.6267 | -1390.0646 | 1390.0646 | -5.6642 | -27.5502 | -891.7673 | -5.2081 | -1632.0639 | 1632.0639 | -6.138 | -30.0713 | -977.5534 | -5.78 | -1915.1136 | 1915.1136 | -6.5654 | -32.3993 | -1057.7768 | -6.3343 | -2268.1554 | 2268.1554 | -6.9429 | -34.5049 | -1131.2508 | -6.8608 | -2776.3152 | 2776.3152 | -2776.3152
[25 empty] | 0 |  | 3000 | 2769.4544 | 2261.8211 | 1909.3336 | 1626.8558 | 1385.4379 | 1171.2598 | 976.3867 | 795.6653 | 625.4291 | 462.8748 | 305.7242 | 152.0218 | #DIV/0! | -152.0218 | -305.7242 | -462.8748 | -625.4291 | -795.6653 | -976.3867 | -1171.2598 | -1385.4379 | -1626.8558 | -1909.3336 | -2261.8211 | -2769.4544 | 0 | -152.0218 | 3000 | 2 | 365 | 0.45 | 1715 | 0 | -0.69703 | -3.2768 | -104.0759 | -0.57178 | -152.0218 | 152.0218 | -1.3889 | -6.5393 | -207.8893 | -1.1448 | -305.7242 | 305.7242 | -2.0703 | -9.7728 | -311.1606 | -1.7201 | -462.8748 | 462.8748 | -2.7363 | -12.9622 | -413.575 | -2.2985 | -625.4291 | 625.4291 | -3.3818 | -16.0912 | -514.7648 | -2.8806 | -795.6653 | 795.6653 | -4.0019 | -19.1423 | -614.2902 | -3.466 | -976.3867 | 976.3867 | -4.592 | -22.0966 | -711.6196 | -4.0537 | -1171.2598 | 1171.2598 | -5.1475 | -24.9331 | -806.1107 | -4.6415 | -1385.4379 | 1385.4379 | -5.6642 | -27.6289 | -896.9928 | -5.2256 | -1626.8558 | 1626.8558 | -6.138 | -30.1587 | -983.3537 | -5.8003 | -1909.3336 | 1909.3336 | -6.5654 | -32.495 | -1064.1345 | -6.3577 | -2261.8211 | 2261.8211 | -6.9429 | -34.6086 | -1138.1382 | -6.8874 | -2769.4544 | 2769.4544 | -2769.4544
[25 empty] | 0 |  | 3010 | 2762.567 | 2255.4633 | 1903.5333 | 1621.6302 | 1380.7965 | 1167.2061 | 972.9207 | 792.7847 | 623.1306 | 461.1548 | 304.5794 | 151.45 | #DIV/0! | -151.45 | -304.5794 | -461.1548 | -623.1306 | -792.7847 | -972.9207 | -1167.2061 | -1380.7965 | -1621.6302 | -1903.5333 | -2255.4633 | -2762.567 | 0 | -151.45 | 3010 | 2 | 365 | 0.45 | 1719.5 | 0 | -0.69703 | -3.2854 | -104.6492 | -0.57328 | -151.45 | 151.45 | -1.3889 | -6.5565 | -209.0371 | -1.1478 | -304.5794 | 304.5794 | -2.0703 | -9.7987 | -312.8853 | -1.7247 | -461.1548 | 461.1548 | -2.7363 | -12.9968 | -415.8799 | -2.3049 | -623.1306 | 623.1306 | -3.3818 | -16.1345 | -517.6536 | -2.8888 | -792.7847 | 792.7847 | -4.0019 | -19.1945 | -617.7664 | -3.4762 | -972.9207 | 972.9207 | -4.592 | -22.1577 | -715.6857 | -4.0661 | -1167.2061 | 1167.2061 | -5.1475 | -25.0031 | -810.767 | -4.6563 | -1380.7965 | 1380.7965 | -5.6642 | -27.7076 | -902.2359 | -5.2431 | -1621.6302 | 1621.6302 | -6.138 | -30.2461 | -989.1744 | -5.8207 | -1903.5333 | 1903.5333 | -6.5654 | -32.5908 | -1070.5157 | -6.3812 | -2255.4633 | 2255.4633 | -6.9429 | -34.7124 | -1145.0523 | -6.9141 | -2762.567 | 2762.567 | -2762.567
[25 empty] | 0 |  | 3020 | 2755.6529 | 2249.0821 | 1897.7127 | 1616.3871 | 1376.1402 | 1163.14 | 969.4445 | 789.8959 | 620.8257 | 459.43 | 303.4316 | 150.8767 | #DIV/0! | -150.8767 | -303.4316 | -459.43 | -620.8257 | -789.8959 | -969.4445 | -1163.14 | -1376.1402 | -1616.3871 | -1897.7127 | -2249.0821 | -2755.6529 | 0 | -150.8767 | 3020 | 2 | 365 | 0.45 | 1724 | 0 | -0.69703 | -3.294 | -105.224 | -0.57479 | -150.8767 | 150.8767 | -1.3889 | -6.5737 | -210.188 | -1.1509 | -303.4316 | 303.4316 | -2.0703 | -9.8246 | -314.6147 | -1.7294 | -459.43 | 459.43 | -2.7363 | -13.0314 | -418.1912 | -2.3113 | -620.8257 | 620.8257 | -3.3818 | -16.1779 | -520.5506 | -2.897 | -789.8959 | 789.8959 | -4.0019 | -19.2467 | -621.2528 | -3.4864 | -969.4445 | 969.4445 | -4.592 | -22.2187 | -719.7643 | -4.0785 | -1163.14 | 1163.14 | -5.1475 | -25.073 | -815.4382 | -4.6712 | -1376.1402 | 1376.1402 | -5.6642 | -27.7864 | -907.4965 | -5.2606 | -1616.3871 | 1616.3871 | -6.138 | -30.3335 | -995.0155 | -5.8411 | -1897.7127 | 1897.7127 | -6.5654 | -32.6867 | -1076.9205 | -6.4048 | -2249.0821 | 2249.0821 | -6.9429 | -34.8163 | -1151.9933 | -6.941 | -2755.6529 | 2755.6529 | -2755.6529
[25 empty] | 0 |  | 3030 | 2748.7119 | 2242.6773 | 1891.8715 | 1611.1266 | 1371.469 | 1159.0615 | 965.9581 | 786.9989 | 618.5144 | 457.7006 | 302.2807 | 150.3019 | #DIV/0! | -150.3019 | -302.2807 | -457.7006 | -618.5144 | -786.9989 | -965.9581 | -1159.0615 | -1371.469 | -1611.1266 | -1891.8715 | -2242.6773 | -2748.7119 | 0 | -150.3019 | 3030 | 2 | 365 | 0.45 | 1728.5 | 0 | -0.69703 | -3.3026 | -105.8003 | -0.5763 | -150.3019 | 150.3019 | -1.3889 | -6.591 | -211.3419 | -1.1539 | -302.2807 | 302.2807 | -2.0703 | -9.8505 | -316.3487 | -1.734 | -457.7006 | 457.7006 | -2.7363 | -13.066 | -420.5088 | -2.3176 | -618.5144 | 618.5144 | -3.3818 | -16.2213 | -523.4558 | -2.9052 | -786.9989 | 786.9989 | -4.0019 | -19.299 | -624.7494 | -3.4966 | -965.9581 | 965.9581 | -4.592 | -22.2798 | -723.8552 | -4.091 | -1159.0615 | 1159.0615 | -5.1475 | -25.143 | -820.1243 | -4.686 | -1371.469 | 1371.469 | -5.6642 | -27.8652 | -912.7746 | -5.2782 | -1611.1266 | 1611.1266 | -6.138 | -30.4211 | -1000.8771 | -5.8616 | -1891.8715 | 1891.8715 | -6.5654 | -32.7827 | -1083.349 | -6.4284 | -2242.6773 | 2242.6773 | -6.9429 | -34.9204 | -1158.9612 | -6.9679 | -2748.7119 | 2748.7119 | -2748.7119
[25 empty] | 0 |  | 3040 | 2741.744 | 2236.2489 | 1886.0099 | 1605.8484 | 1366.783 | 1154.9705 | 962.4615 | 784.0937 | 616.1968 | 455.9666 | 301.1268 | 149.7256 | #DIV/0! | -149.7256 | -301.1268 | -455.9666 | -616.1968 | -784.0937 | -962.4615 | -1154.9705 | -1366.783 | -1605.8484 | -1886.0099 | -2236.2489 | -2741.744 | 0 | -149.7256 | 3040 | 2 | 365 | 0.45 | 1733 | 0 | -0.69703 | -3.3112 | -106.3781 | -0.57781 | -149.7256 | 149.7256 | -1.3889 | -6.6082 | -212.4989 | -1.157 | -301.1268 | 301.1268 | -2.0703 | -9.8764 | -318.0874 | -1.7387 | -455.9666 | 455.9666 | -2.7363 | -13.1006 | -422.8328 | -2.324 | -616.1968 | 616.1968 | -3.3818 | -16.2647 | -526.3692 | -2.9134 | -784.0937 | 784.0937 | -4.0019 | -19.3512 | -628.2563 | -3.5069 | -962.4615 | 962.4615 | -4.592 | -22.341 | -727.9587 | -4.1034 | -1154.9705 | 1154.9705 | -5.1475 | -25.213 | -824.8252 | -4.701 | -1366.783 | 1366.783 | -5.6642 | -27.9441 | -918.0704 | -5.2958 | -1605.8484 | 1605.8484 | -6.138 | -30.5087 | -1006.7593 | -5.8822 | -1886.0099 | 1886.0099 | -6.5654 | -32.8788 | -1089.8012 | -6.4522 | -2236.2489 | 2236.2489 | -6.9429 | -35.0246 | -1165.9561 | -6.9949 | -2741.744 | 2741.744 | -2741.744
[25 empty] | 0 |  | 3050 | 2734.7491 | 2229.7967 | 1880.1277 | 1600.5526 | 1362.082 | 1150.8671 | 958.9546 | 781.1803 | 613.8728 | 454.2279 | 299.9699 | 149.1478 | #DIV/0! | -149.1478 | -299.9699 | -454.2279 | -613.8728 | -781.1803 | -958.9546 | -1150.8671 | -1362.082 | -1600.5526 | -1880.1277 | -2229.7967 | -2734.7491 | 0 | -149.1478 | 3050 | 2 | 365 | 0.45 | 1737.5 | 0 | -0.69703 | -3.3198 | -106.9574 | -0.57931 | -149.1478 | 149.1478 | -1.3889 | -6.6254 | -213.6589 | -1.16 | -299.9699 | 299.9699 | -2.0703 | -9.9023 | -319.8308 | -1.7434 | -454.2279 | 454.2279 | -2.7363 | -13.1352 | -425.1632 | -2.3304 | -613.8728 | 613.8728 | -3.3818 | -16.3081 | -529.2908 | -2.9216 | -781.1803 | 781.1803 | -4.0019 | -19.4035 | -631.7734 | -3.5171 | -958.9546 | 958.9546 | -4.592 | -22.4021 | -732.0746 | -4.1159 | -1150.8671 | 1150.8671 | -5.1475 | -25.2831 | -829.5411 | -4.7159 | -1362.082 | 1362.082 | -5.6642 | -28.0231 | -923.3838 | -5.3134 | -1600.5526 | 1600.5526 | -6.138 | -30.5964 | -1012.6621 | -5.9028 | -1880.1277 | 1880.1277 | -6.5654 | -32.9751 | -1096.2771 | -6.476 | -2229.7967 | 2229.7967 | -6.9429 | -35.1289 | -1172.9781 | -7.0221 | -2734.7491 | 2734.7491 | -2734.7491
[25 empty] | 0 |  | 3060 | 2727.727 | 2223.3207 | 1874.2249 | 1595.2392 | 1357.3661 | 1146.7512 | 955.4375 | 778.2587 | 611.5424 | 452.4845 | 298.8098 | 148.5685 | #DIV/0! | -148.5685 | -298.8098 | -452.4845 | -611.5424 | -778.2587 | -955.4375 | -1146.7512 | -1357.3661 | -1595.2392 | -1874.2249 | -2223.3207 | -2727.727 | 0 | -148.5685 | 3060 | 2 | 365 | 0.45 | 1742 | 0 | -0.69703 | -3.3284 | -107.5382 | -0.58082 | -148.5685 | 148.5685 | -1.3889 | -6.6427 | -214.822 | -1.1631 | -298.8098 | 298.8098 | -2.0703 | -9.9282 | -321.5788 | -1.748 | -452.4845 | 452.4845 | -2.7363 | -13.1699 | -427.4999 | -2.3367 | -611.5424 | 611.5424 | -3.3818 | -16.3515 | -532.2207 | -2.9299 | -778.2587 | 778.2587 | -4.0019 | -19.4557 | -635.3008 | -3.5274 | -955.4375 | 955.4375 | -4.592 | -22.4633 | -736.2029 | -4.1284 | -1146.7512 | 1146.7512 | -5.1475 | -25.3532 | -834.272 | -4.7309 | -1357.3661 | 1357.3661 | -5.6642 | -28.1021 | -928.7149 | -5.3311 | -1595.2392 | 1595.2392 | -6.138 | -30.6842 | -1018.5856 | -5.9235 | -1874.2249 | 1874.2249 | -6.5654 | -33.0714 | -1102.777 | -6.4998 | -2223.3207 | 2223.3207 | -6.9429 | -35.2334 | -1180.0274 | -7.0493 | -2727.727 | 2727.727 | -2727.727
[25 empty] | 0 |  | 3070 | 2720.6777 | 2216.8209 | 1868.3014 | 1589.9081 | 1352.6353 | 1142.6228 | 951.9102 | 775.3288 | 609.2056 | 450.7365 | 297.6468 | 147.9877 | #DIV/0! | -147.9877 | -297.6468 | -450.7365 | -609.2056 | -775.3288 | -951.9102 | -1142.6228 | -1352.6353 | -1589.9081 | -1868.3014 | -2216.8209 | -2720.6777 | 0 | -147.9877 | 3070 | 2 | 365 | 0.45 | 1746.5 | 0 | -0.69703 | -3.337 | -108.1205 | -0.58233 | -147.9877 | 147.9877 | -1.3889 | -6.6599 | -215.9881 | -1.1661 | -297.6468 | 297.6468 | -2.0703 | -9.9541 | -323.3315 | -1.7527 | -450.7365 | 450.7365 | -2.7363 | -13.2045 | -429.843 | -2.3431 | -609.2056 | 609.2056 | -3.3818 | -16.395 | -535.1588 | -2.9381 | -775.3288 | 775.3288 | -4.0019 | -19.508 | -638.8384 | -3.5376 | -951.9102 | 951.9102 | -4.592 | -22.5245 | -740.3438 | -4.1409 | -1142.6228 | 1142.6228 | -5.1475 | -25.4234 | -839.0178 | -4.7458 | -1352.6353 | 1352.6353 | -5.6642 | -28.1812 | -934.0638 | -5.3488 | -1589.9081 | 1589.9081 | -6.138 | -30.7721 | -1024.5298 | -5.9442 | -1868.3014 | 1868.3014 | -6.5654 | -33.1678 | -1109.3008 | -6.5238 | -2216.8209 | 2216.8209 | -6.9429 | -35.338 | -1187.1041 | -7.0767 | -2720.6777 | 2720.6777 | -2720.6777
[25 empty] | 0 |  | 3080 | 2713.6011 | 2210.2971 | 1862.3572 | 1584.5592 | 1347.8894 | 1138.4819 | 948.3725 | 772.3907 | 606.8625 | 448.9838 | 296.4807 | 147.4053 | #DIV/0! | -147.4053 | -296.4807 | -448.9838 | -606.8625 | -772.3907 | -948.3725 | -1138.4819 | -1347.8894 | -1584.5592 | -1862.3572 | -2210.2971 | -2713.6011 | 0 | -147.4053 | 3080 | 2 | 365 | 0.45 | 1751 | 0 | -0.69703 | -3.3456 | -108.7044 | -0.58384 | -147.4053 | 147.4053 | -1.3889 | -6.6771 | -217.1572 | -1.1692 | -296.4807 | 296.4807 | -2.0703 | -9.98 | -325.0889 | -1.7573 | -448.9838 | 448.9838 | -2.7363 | -13.2392 | -432.1925 | -2.3495 | -606.8625 | 606.8625 | -3.3818 | -16.4384 | -538.1051 | -2.9463 | -772.3907 | 772.3907 | -4.0019 | -19.5603 | -642.3863 | -3.5479 | -948.3725 | 948.3725 | -4.592 | -22.5858 | -744.4972 | -4.1534 | -1138.4819 | 1138.4819 | -5.1475 | -25.4936 | -843.7787 | -4.7609 | -1347.8894 | 1347.8894 | -5.6642 | -28.2603 | -939.4304 | -5.3666 | -1584.5592 | 1584.5592 | -6.138 | -30.86 | -1030.4948 | -5.965 | -1862.3572 | 1862.3572 | -6.5654 | -33.2644 | -1115.8486 | -6.5478 | -2210.2971 | 2210.2971 | -6.9429 | -35.4428 | -1194.2082 | -7.1041 | -2713.6011 | 2713.6011 | -2713.6011
[25 empty] | 0 |  | 3090 | 2706.497 | 2203.7492 | 1856.3922 | 1579.1926 | 1343.1286 | 1134.3285 | 944.8246 | 769.4444 | 604.513 | 447.2265 | 295.3115 | 146.8215 | #DIV/0! | -146.8215 | -295.3115 | -447.2265 | -604.513 | -769.4444 | -944.8246 | -1134.3285 | -1343.1286 | -1579.1926 | -1856.3922 | -2203.7492 | -2706.497 | 0 | -146.8215 | 3090 | 2 | 365 | 0.45 | 1755.5 | 0 | -0.69703 | -3.3543 | -109.2897 | -0.58534 | -146.8215 | 146.8215 | -1.3889 | -6.6944 | -218.3295 | -1.1722 | -295.3115 | 295.3115 | -2.0703 | -10.0059 | -326.8509 | -1.762 | -447.2265 | 447.2265 | -2.7363 | -13.2738 | -434.5484 | -2.3559 | -604.513 | 604.513 | -3.3818 | -16.4819 | -541.0597 | -2.9546 | -769.4444 | 769.4444 | -4.0019 | -19.6127 | -645.9445 | -3.5582 | -944.8246 | 944.8246 | -4.592 | -22.647 | -748.6632 | -4.166 | -1134.3285 | 1134.3285 | -5.1475 | -25.5638 | -848.5546 | -4.7759 | -1343.1286 | 1343.1286 | -5.6642 | -28.3395 | -944.8148 | -5.3844 | -1579.1926 | 1579.1926 | -6.138 | -30.948 | -1036.4806 | -5.9858 | -1856.3922 | 1856.3922 | -6.5654 | -33.361 | -1122.4205 | -6.5719 | -2203.7492 | 2203.7492 | -6.9429 | -35.5476 | -1201.3399 | -7.1317 | -2706.497 | 2706.497 | -2706.497
[25 empty] | 0 |  | 3100 | 2699.3653 | 2197.1773 | 1850.4064 | 1573.8082 | 1338.3527 | 1130.1625 | 941.2664 | 766.4898 | 602.1571 | 445.4644 | 294.1393 | 146.2362 | #DIV/0! | -146.2362 | -294.1393 | -445.4644 | -602.1571 | -766.4898 | -941.2664 | -1130.1625 | -1338.3527 | -1573.8082 | -1850.4064 | -2197.1773 | -2699.3653 | 0 | -146.2362 | 3100 | 2 | 365 | 0.45 | 1760 | 0 | -0.69703 | -3.3629 | -109.8766 | -0.58685 | -146.2362 | 146.2362 | -1.3889 | -6.7116 | -219.5047 | -1.1753 | -294.1393 | 294.1393 | -2.0703 | -10.0319 | -328.6175 | -1.7667 | -445.4644 | 445.4644 | -2.7363 | -13.3085 | -436.9107 | -2.3623 | -602.1571 | 602.1571 | -3.3818 | -16.5253 | -544.0225 | -2.9628 | -766.4898 | 766.4898 | -4.0019 | -19.665 | -649.513 | -3.5685 | -941.2664 | 941.2664 | -4.592 | -22.7083 | -752.8417 | -4.1785 | -1130.1625 | 1130.1625 | -5.1475 | -25.6341 | -853.3455 | -4.791 | -1338.3527 | 1338.3527 | -5.6642 | -28.4187 | -950.2171 | -5.4023 | -1573.8082 | 1573.8082 | -6.138 | -31.0361 | -1042.4874 | -6.0067 | -1850.4064 | 1850.4064 | -6.5654 | -33.4578 | -1129.0167 | -6.5961 | -2197.1773 | 2197.1773 | -6.9429 | -35.6526 | -1208.4992 | -7.1593 | -2699.3653 | 2699.3653 | -2699.3653
[25 empty] | 0 |  | 3110 | 2692.206 | 2190.5812 | 1844.3996 | 1568.406 | 1333.5617 | 1125.984 | 937.698 | 763.527 | 599.7949 | 443.6978 | 292.964 | 145.6493 | #DIV/0! | -145.6493 | -292.964 | -443.6978 | -599.7949 | -763.527 | -937.698 | -1125.984 | -1333.5617 | -1568.406 | -1844.3996 | -2190.5812 | -2692.206 | 0 | -145.6493 | 3110 | 2 | 365 | 0.45 | 1764.5 | 0 | -0.69703 | -3.3715 | -110.4649 | -0.58836 | -145.6493 | 145.6493 | -1.3889 | -6.7289 | -220.683 | -1.1783 | -292.964 | 292.964 | -2.0703 | -10.0578 | -330.3889 | -1.7713 | -443.6978 | 443.6978 | -2.7363 | -13.3431 | -439.2793 | -2.3687 | -599.7949 | 599.7949 | -3.3818 | -16.5688 | -546.9936 | -2.9711 | -763.527 | 763.527 | -4.0019 | -19.7174 | -653.0917 | -3.5788 | -937.698 | 937.698 | -4.592 | -22.7696 | -757.0328 | -4.1911 | -1125.984 | 1125.984 | -5.1475 | -25.7044 | -858.1516 | -4.8061 | -1333.5617 | 1333.5617 | -5.6642 | -28.498 | -955.6372 | -5.4201 | -1568.406 | 1568.406 | -6.138 | -31.1243 | -1048.5151 | -6.0277 | -1844.3996 | 1844.3996 | -6.5654 | -33.5546 | -1135.6371 | -6.6204 | -2190.5812 | 2190.5812 | -6.9429 | -35.7578 | -1215.6863 | -7.1871 | -2692.206 | 2692.206 | -2692.206
[25 empty] | 0 |  | 3120 | 2685.0189 | 2183.9608 | 1838.3719 | 1562.9858 | 1328.7556 | 1121.7929 | 934.1192 | 760.5559 | 597.4262 | 441.9264 | 291.7857 | 145.0609 | #DIV/0! | -145.0609 | -291.7857 | -441.9264 | -597.4262 | -760.5559 | -934.1192 | -1121.7929 | -1328.7556 | -1562.9858 | -1838.3719 | -2183.9608 | -2685.0189 | -7.4181e-12 | -145.0609 | 3120 | 2 | 365 | 0.45 | 1769 | 0 | -0.69703 | -3.3801 | -111.0548 | -0.58987 | -145.0609 | 145.0609 | -1.3889 | -6.7461 | -221.8644 | -1.1814 | -291.7857 | 291.7857 | -2.0703 | -10.0837 | -332.1649 | -1.776 | -441.9264 | 441.9264 | -2.7363 | -13.3778 | -441.6544 | -2.375 | -597.4262 | 597.4262 | -3.3818 | -16.6123 | -549.9729 | -2.9793 | -760.5559 | 760.5559 | -4.0019 | -19.7697 | -656.6808 | -3.5891 | -934.1192 | 934.1192 | -4.592 | -22.831 | -761.2365 | -4.2037 | -1121.7929 | 1121.7929 | -5.1475 | -25.7747 | -862.9728 | -4.8212 | -1328.7556 | 1328.7556 | -5.6642 | -28.5774 | -961.0753 | -5.4381 | -1562.9858 | 1562.9858 | -6.138 | -31.2126 | -1054.5638 | -6.0487 | -1838.3719 | 1838.3719 | -6.5654 | -33.6516 | -1142.2819 | -6.6448 | -2183.9608 | 2183.9608 | -6.9429 | -35.8631 | -1222.9013 | -7.215 | -2685.0189 | 2685.0189 | -2685.0189
[25 empty] | 0 |  | 3130 | 2677.8039 | 2177.316 | 1832.3233 | 1557.5477 | 1323.9344 | 1117.5893 | 930.5301 | 757.5766 | 595.0512 | 440.1504 | 290.6044 | 144.4711 | #DIV/0! | -144.4711 | -290.6044 | -440.1504 | -595.0512 | -757.5766 | -930.5301 | -1117.5893 | -1323.9344 | -1557.5477 | -1832.3233 | -2177.316 | -2677.8039 | 0 | -144.4711 | 3130 | 2 | 365 | 0.45 | 1773.5 | 0 | -0.69703 | -3.3887 | -111.6462 | -0.59137 | -144.4711 | 144.4711 | -1.3889 | -6.7633 | -223.0488 | -1.1844 | -290.6044 | 290.6044 | -2.0703 | -10.1096 | -333.9455 | -1.7807 | -440.1504 | 440.1504 | -2.7363 | -13.4124 | -444.0358 | -2.3814 | -595.0512 | 595.0512 | -3.3818 | -16.6558 | -552.9605 | -2.9876 | -757.5766 | 757.5766 | -4.0019 | -19.8221 | -660.2803 | -3.5994 | -930.5301 | 930.5301 | -4.592 | -22.8924 | -765.4528 | -4.2163 | -1117.5893 | 1117.5893 | -5.1475 | -25.8451 | -867.8091 | -4.8363 | -1323.9344 | 1323.9344 | -5.6642 | -28.6568 | -966.5313 | -5.456 | -1557.5477 | 1557.5477 | -6.138 | -31.301 | -1060.6335 | -6.0698 | -1832.3233 | 1832.3233 | -6.5654 | -33.7487 | -1148.9511 | -6.6692 | -2177.316 | 2177.316 | -6.9429 | -35.9685 | -1230.1443 | -7.243 | -2677.8039 | 2677.8039 | -2677.8039
[25 empty] | 0 |  | 3140 | 2670.5609 | 2170.6468 | 1826.2535 | 1552.0917 | 1319.0981 | 1113.373 | 926.9307 | 754.589 | 592.6697 | 438.3698 | 289.4199 | 143.8797 | #DIV/0! | -143.8797 | -289.4199 | -438.3698 | -592.6697 | -754.589 | -926.9307 | -1113.373 | -1319.0981 | -1552.0917 | -1826.2535 | -2170.6468 | -2670.5609 | 0 | -143.8797 | 3140 | 2 | 365 | 0.45 | 1778 | 0 | -0.69703 | -3.3973 | -112.2391 | -0.59288 | -143.8797 | 143.8797 | -1.3889 | -6.7806 | -224.2363 | -1.1875 | -289.4199 | 289.4199 | -2.0703 | -10.1355 | -335.7309 | -1.7853 | -438.3698 | 438.3698 | -2.7363 | -13.4471 | -446.4236 | -2.3878 | -592.6697 | 592.6697 | -3.3818 | -16.6993 | -555.9563 | -2.9959 | -754.589 | 754.589 | -4.0019 | -19.8745 | -663.89 | -3.6098 | -926.9307 | 926.9307 | -4.592 | -22.9538 | -769.6817 | -4.2289 | -1113.373 | 1113.373 | -5.1475 | -25.9156 | -872.6606 | -4.8515 | -1319.0981 | 1319.0981 | -5.6642 | -28.7363 | -972.0054 | -5.4741 | -1552.0917 | 1552.0917 | -6.138 | -31.3894 | -1066.7244 | -6.0909 | -1826.2535 | 1826.2535 | -6.5654 | -33.8459 | -1155.6448 | -6.6937 | -2170.6468 | 2170.6468 | -6.9429 | -36.0741 | -1237.4154 | -7.2711 | -2670.5609 | 2670.5609 | -2670.5609
[25 empty] | 0 |  | 3150 | 2663.2897 | 2163.9531 | 1820.1626 | 1546.6176 | 1314.2466 | 1109.1441 | 923.3209 | 751.5932 | 590.2819 | 436.5844 | 288.2325 | 143.2868 | #DIV/0! | -143.2868 | -288.2325 | -436.5844 | -590.2819 | -751.5932 | -923.3209 | -1109.1441 | -1314.2466 | -1546.6176 | -1820.1626 | -2163.9531 | -2663.2897 | 0 | -143.2868 | 3150 | 2 | 365 | 0.45 | 1782.5 | 0 | -0.69703 | -3.4059 | -112.8334 | -0.59439 | -143.2868 | 143.2868 | -1.3889 | -6.7978 | -225.4268 | -1.1905 | -288.2325 | 288.2325 | -2.0703 | -10.1615 | -337.5209 | -1.79 | -436.5844 | 436.5844 | -2.7363 | -13.4818 | -448.8179 | -2.3942 | -590.2819 | 590.2819 | -3.3818 | -16.7428 | -558.9605 | -3.0041 | -751.5932 | 751.5932 | -4.0019 | -19.927 | -667.5101 | -3.6201 | -923.3209 | 923.3209 | -4.592 | -23.0152 | -773.9232 | -4.2416 | -1109.1441 | 1109.1441 | -5.1475 | -25.9861 | -877.5273 | -4.8667 | -1314.2466 | 1314.2466 | -5.6642 | -28.8158 | -977.4975 | -5.4921 | -1546.6176 | 1546.6176 | -6.138 | -31.4779 | -1072.8365 | -6.1121 | -1820.1626 | 1820.1626 | -6.5654 | -33.9432 | -1162.3631 | -6.7183 | -2163.9531 | 2163.9531 | -6.9429 | -36.1798 | -1244.7148 | -7.2993 | -2663.2897 | 2663.2897 | -2663.2897
[25 empty] | 0 |  | 3160 | 2655.9904 | 2157.2347 | 1814.0505 | 1541.1255 | 1309.3799 | 1104.9025 | 919.7008 | 748.589 | 587.8877 | 434.7944 | 287.042 | 142.6924 | #DIV/0! | -142.6924 | -287.042 | -434.7944 | -587.8877 | -748.589 | -919.7008 | -1104.9025 | -1309.3799 | -1541.1255 | -1814.0505 | -2157.2347 | -2655.9904 | 0 | -142.6924 | 3160 | 2 | 365 | 0.45 | 1787 | 0 | -0.69703 | -3.4145 | -113.4293 | -0.5959 | -142.6924 | 142.6924 | -1.3889 | -6.8151 | -226.6204 | -1.1936 | -287.042 | 287.042 | -2.0703 | -10.1874 | -339.3155 | -1.7947 | -434.7944 | 434.7944 | -2.7363 | -13.5165 | -451.2185 | -2.4006 | -587.8877 | 587.8877 | -3.3818 | -16.7863 | -561.9729 | -3.0124 | -748.589 | 748.589 | -4.0019 | -19.9794 | -671.1406 | -3.6305 | -919.7008 | 919.7008 | -4.592 | -23.0766 | -778.1774 | -4.2542 | -1104.9025 | 1104.9025 | -5.1475 | -26.0566 | -882.4092 | -4.8819 | -1309.3799 | 1309.3799 | -5.6642 | -28.8954 | -983.0077 | -5.5102 | -1541.1255 | 1541.1255 | -6.138 | -31.5665 | -1078.9699 | -6.1333 | -1814.0505 | 1814.0505 | -6.5654 | -34.0406 | -1169.1061 | -6.743 | -2157.2347 | 2157.2347 | -6.9429 | -36.2857 | -1252.0424 | -7.3277 | -2655.9904 | 2655.9904 | -2655.9904
[25 empty] | 0 |  | 3170 | 2648.6627 | 2150.4917 | 1807.9171 | 1535.6153 | 1304.498 | 1100.6483 | 916.0704 | 745.5766 | 585.4871 | 432.9998 | 285.8484 | 142.0965 | #DIV/0! | -142.0965 | -285.8484 | -432.9998 | -585.4871 | -745.5766 | -916.0704 | -1100.6483 | -1304.498 | -1535.6153 | -1807.9171 | -2150.4917 | -2648.6627 | 0 | -142.0965 | 3170 | 2 | 365 | 0.45 | 1791.5 | 0 | -0.69703 | -3.4231 | -114.0267 | -0.59741 | -142.0965 | 142.0965 | -1.3889 | -6.8323 | -227.817 | -1.1966 | -285.8484 | 285.8484 | -2.0703 | -10.2133 | -341.1149 | -1.7993 | -432.9998 | 432.9998 | -2.7363 | -13.5511 | -453.6255 | -2.407 | -585.4871 | 585.4871 | -3.3818 | -16.8298 | -564.9936 | -3.0207 | -745.5766 | 745.5766 | -4.0019 | -20.0319 | -674.7814 | -3.6408 | -916.0704 | 916.0704 | -4.592 | -23.1381 | -782.4443 | -4.2669 | -1100.6483 | 1100.6483 | -5.1475 | -26.1272 | -887.3064 | -4.8972 | -1304.498 | 1304.498 | -5.6642 | -28.9751 | -988.536 | -5.5283 | -1535.6153 | 1535.6153 | -6.138 | -31.6552 | -1085.1245 | -6.1547 | -1807.9171 | 1807.9171 | -6.5654 | -34.1381 | -1175.8739 | -6.7678 | -2150.4917 | 2150.4917 | -6.9429 | -36.3917 | -1259.3986 | -7.3561 | -2648.6627 | 2648.6627 | -2648.6627
[25 empty] | 0 |  | 3180 | 2641.3066 | 2143.7239 | 1801.7625 | 1530.087 | 1299.6008 | 1096.3814 | 912.4295 | 742.5559 | 583.08 | 431.2004 | 284.6518 | 141.4991 | #DIV/0! | -141.4991 | -284.6518 | -431.2004 | -583.08 | -742.5559 | -912.4295 | -1096.3814 | -1299.6008 | -1530.087 | -1801.7625 | -2143.7239 | -2641.3066 | 0 | -141.4991 | 3180 | 2 | 365 | 0.45 | 1796 | 0 | -0.69703 | -3.4317 | -114.6257 | -0.59891 | -141.4991 | 141.4991 | -1.3889 | -6.8496 | -229.0167 | -1.1997 | -284.6518 | 284.6518 | -2.0703 | -10.2392 | -342.9189 | -1.804 | -431.2004 | 431.2004 | -2.7363 | -13.5858 | -456.0389 | -2.4134 | -583.08 | 583.08 | -3.3818 | -16.8734 | -568.0226 | -3.029 | -742.5559 | 742.5559 | -4.0019 | -20.0844 | -678.4326 | -3.6512 | -912.4295 | 912.4295 | -4.592 | -23.1996 | -786.7239 | -4.2796 | -1096.3814 | 1096.3814 | -5.1475 | -26.1978 | -892.2189 | -4.9125 | -1299.6008 | 1299.6008 | -5.6642 | -29.0548 | -994.0825 | -5.5465 | -1530.087 | 1530.087 | -6.138 | -31.744 | -1091.3005 | -6.176 | -1801.7625 | 1801.7625 | -6.5654 | -34.2357 | -1182.6666 | -6.7927 | -2143.7239 | 2143.7239 | -6.9429 | -36.4978 | -1266.7833 | -7.3847 | -2641.3066 | 2641.3066 | -2641.3066
[25 empty] | 0 |  | 3190 | 2633.9219 | 2136.9312 | 1795.5865 | 1524.5405 | 1294.6883 | 1092.1018 | 908.7783 | 739.5269 | 580.6666 | 429.3964 | 283.4521 | 140.9002 | #DIV/0! | -140.9002 | -283.4521 | -429.3964 | -580.6666 | -739.5269 | -908.7783 | -1092.1018 | -1294.6883 | -1524.5405 | -1795.5865 | -2136.9312 | -2633.9219 | 0 | -140.9002 | 3190 | 2 | 365 | 0.45 | 1800.5 | 0 | -0.69703 | -3.4403 | -115.2261 | -0.60042 | -140.9002 | 140.9002 | -1.3889 | -6.8668 | -230.2194 | -1.2027 | -283.4521 | 283.4521 | -2.0703 | -10.2652 | -344.7276 | -1.8087 | -429.3964 | 429.3964 | -2.7363 | -13.6205 | -458.4588 | -2.4198 | -580.6666 | 580.6666 | -3.3818 | -16.9169 | -571.0599 | -3.0373 | -739.5269 | 739.5269 | -4.0019 | -20.1369 | -682.0942 | -3.6616 | -908.7783 | 908.7783 | -4.592 | -23.2612 | -791.0162 | -4.2923 | -1092.1018 | 1092.1018 | -5.1475 | -26.2684 | -897.1467 | -4.9278 | -1294.6883 | 1294.6883 | -5.6642 | -29.1346 | -999.6472 | -5.5647 | -1524.5405 | 1524.5405 | -6.138 | -31.8328 | -1097.498 | -6.1975 | -1795.5865 | 1795.5865 | -6.5654 | -34.3335 | -1189.4842 | -6.8176 | -2136.9312 | 2136.9312 | -6.9429 | -36.6041 | -1274.1966 | -7.4134 | -2633.9219 | 2633.9219 | -2633.9219
[25 empty] | 0 |  | 3200 | 2626.5085 | 2130.1136 | 1789.389 | 1518.9758 | 1289.7605 | 1087.8095 | 905.1168 | 736.4896 | 578.2468 | 427.5877 | 282.2494 | 140.2998 | #DIV/0! | -140.2998 | -282.2494 | -427.5877 | -578.2468 | -736.4896 | -905.1168 | -1087.8095 | -1289.7605 | -1518.9758 | -1789.389 | -2130.1136 | -2626.5085 | 0 | -140.2998 | 3200 | 2 | 365 | 0.45 | 1805 | 0 | -0.69703 | -3.4489 | -115.828 | -0.60193 | -140.2998 | 140.2998 | -1.3889 | -6.884 | -231.4252 | -1.2058 | -282.2494 | 282.2494 | -2.0703 | -10.2911 | -346.541 | -1.8134 | -427.5877 | 427.5877 | -2.7363 | -13.6552 | -460.885 | -2.4263 | -578.2468 | 578.2468 | -3.3818 | -16.9605 | -574.1055 | -3.0456 | -736.4896 | 736.4896 | -4.0019 | -20.1894 | -685.7661 | -3.672 | -905.1168 | 905.1168 | -4.592 | -23.3228 | -795.3212 | -4.305 | -1087.8095 | 1087.8095 | -5.1475 | -26.3391 | -902.0898 | -4.9431 | -1289.7605 | 1289.7605 | -5.6642 | -29.2144 | -1005.2302 | -5.583 | -1518.9758 | 1518.9758 | -6.138 | -31.9218 | -1103.717 | -6.219 | -1789.389 | 1789.389 | -6.5654 | -34.4314 | -1196.3268 | -6.8426 | -2130.1136 | 2130.1136 | -6.9429 | -36.7106 | -1281.6388 | -7.4422 | -2626.5085 | 2626.5085 | -2626.5085
[25 empty] | 0 |  | 3210 | 2619.0663 | 2123.271 | 1783.17 | 1513.3928 | 1284.8174 | 1083.5045 | 901.4448 | 733.444 | 575.8205 | 425.7743 | 281.0436 | 139.6979 | #DIV/0! | -139.6979 | -281.0436 | -425.7743 | -575.8205 | -733.444 | -901.4448 | -1083.5045 | -1284.8174 | -1513.3928 | -1783.17 | -2123.271 | -2619.0663 | 0 | -139.6979 | 3210 | 2 | 365 | 0.45 | 1809.5 | 0 | -0.69703 | -3.4576 | -116.4314 | -0.60344 | -139.6979 | 139.6979 | -1.3889 | -6.9013 | -232.634 | -1.2088 | -281.0436 | 281.0436 | -2.0703 | -10.317 | -348.359 | -1.818 | -425.7743 | 425.7743 | -2.7363 | -13.6899 | -463.3177 | -2.4327 | -575.8205 | 575.8205 | -3.3818 | -17.004 | -577.1595 | -3.0539 | -733.444 | 733.444 | -4.0019 | -20.2419 | -689.4485 | -3.6824 | -901.4448 | 901.4448 | -4.592 | -23.3844 | -799.639 | -4.3178 | -1083.5045 | 1083.5045 | -5.1475 | -26.4099 | -907.0483 | -4.9585 | -1284.8174 | 1284.8174 | -5.6642 | -29.2943 | -1010.8315 | -5.6013 | -1513.3928 | 1513.3928 | -6.138 | -32.0108 | -1109.9575 | -6.2405 | -1783.17 | 1783.17 | -6.5654 | -34.5293 | -1203.1946 | -6.8678 | -2123.271 | 2123.271 | -6.9429 | -36.8171 | -1289.11 | -7.4711 | -2619.0663 | 2619.0663 | -2619.0663
[25 empty] | 0 |  | 3220 | 2611.5952 | 2116.4032 | 1776.9295 | 1507.7916 | 1279.8589 | 1079.1868 | 897.7624 | 730.39 | 573.3878 | 423.9563 | 279.8348 | 139.0944 | #DIV/0! | -139.0944 | -279.8348 | -423.9563 | -573.3878 | -730.39 | -897.7624 | -1079.1868 | -1279.8589 | -1507.7916 | -1776.9295 | -2116.4032 | -2611.5952 | 0 | -139.0944 | 3220 | 2 | 365 | 0.45 | 1814 | 0 | -0.69703 | -3.4662 | -117.0364 | -0.60494 | -139.0944 | 139.0944 | -1.3889 | -6.9185 | -233.8459 | -1.2119 | -279.8348 | 279.8348 | -2.0703 | -10.343 | -350.1817 | -1.8227 | -423.9563 | 423.9563 | -2.7363 | -13.7246 | -465.7568 | -2.4391 | -573.3878 | 573.3878 | -3.3818 | -17.0476 | -580.2217 | -3.0622 | -730.39 | 730.39 | -4.0019 | -20.2945 | -693.1413 | -3.6928 | -897.7624 | 897.7624 | -4.592 | -23.446 | -803.9695 | -4.3305 | -1079.1868 | 1079.1868 | -5.1475 | -26.4806 | -912.0222 | -4.9739 | -1279.8589 | 1279.8589 | -5.6642 | -29.3743 | -1016.4511 | -5.6196 | -1507.7916 | 1507.7916 | -6.138 | -32.0999 | -1116.2196 | -6.2621 | -1776.9295 | 1776.9295 | -6.5654 | -34.6274 | -1210.0876 | -6.893 | -2116.4032 | 2116.4032 | -6.9429 | -36.9239 | -1296.6101 | -7.5002 | -2611.5952 | 2611.5952 | -2611.5952
[25 empty] | 0 |  | 3230 | 2604.0951 | 2109.5103 | 1770.6674 | 1502.1719 | 1274.885 | 1074.8562 | 894.0696 | 727.3278 | 570.9488 | 422.1336 | 278.6229 | 138.4895 | #DIV/0! | -138.4895 | -278.6229 | -422.1336 | -570.9488 | -727.3278 | -894.0696 | -1074.8562 | -1274.885 | -1502.1719 | -1770.6674 | -2109.5103 | -2604.0951 | 0 | -138.4895 | 3230 | 2 | 365 | 0.45 | 1818.5 | 0 | -0.69703 | -3.4748 | -117.6428 | -0.60645 | -138.4895 | 138.4895 | -1.3889 | -6.9358 | -235.0608 | -1.2149 | -278.6229 | 278.6229 | -2.0703 | -10.3689 | -352.0091 | -1.8274 | -422.1336 | 422.1336 | -2.7363 | -13.7594 | -468.2023 | -2.4455 | -570.9488 | 570.9488 | -3.3818 | -17.0912 | -583.2922 | -3.0706 | -727.3278 | 727.3278 | -4.0019 | -20.347 | -696.8446 | -3.7032 | -894.0696 | 894.0696 | -4.592 | -23.5076 | -808.3128 | -4.3433 | -1074.8562 | 1074.8562 | -5.1475 | -26.5515 | -917.0115 | -4.9893 | -1274.885 | 1274.885 | -5.6642 | -29.4543 | -1022.0891 | -5.638 | -1502.1719 | 1502.1719 | -6.138 | -32.1891 | -1122.5034 | -6.2838 | -1770.6674 | 1770.6674 | -6.5654 | -34.7256 | -1217.0058 | -6.9183 | -2109.5103 | 2109.5103 | -6.9429 | -37.0308 | -1304.1395 | -7.5293 | -2604.0951 | 2604.0951 | -2604.0951
[25 empty] | 0 |  | 3240 | 2596.5657 | 2102.592 | 1764.3836 | 1496.5339 | 1269.8957 | 1070.5129 | 890.3664 | 724.2573 | 568.5033 | 420.3062 | 277.4079 | 137.883 | #DIV/0! | -137.883 | -277.4079 | -420.3062 | -568.5033 | -724.2573 | -890.3664 | -1070.5129 | -1269.8957 | -1496.5339 | -1764.3836 | -2102.592 | -2596.5657 | 0 | -137.883 | 3240 | 2 | 365 | 0.45 | 1823 | 0 | -0.69703 | -3.4834 | -118.2508 | -0.60796 | -137.883 | 137.883 | -1.3889 | -6.953 | -236.2788 | -1.218 | -277.4079 | 277.4079 | -2.0703 | -10.3949 | -353.8412 | -1.8321 | -420.3062 | 420.3062 | -2.7363 | -13.7941 | -470.6542 | -2.4519 | -568.5033 | 568.5033 | -3.3818 | -17.1348 | -586.3711 | -3.0789 | -724.2573 | 724.2573 | -4.0019 | -20.3996 | -700.5582 | -3.7137 | -890.3664 | 890.3664 | -4.592 | -23.5693 | -812.6689 | -4.3561 | -1070.5129 | 1070.5129 | -5.1475 | -26.6223 | -922.0163 | -5.0048 | -1269.8957 | 1269.8957 | -5.6642 | -29.5344 | -1027.7455 | -5.6564 | -1496.5339 | 1496.5339 | -6.138 | -32.2784 | -1128.809 | -6.3056 | -1764.3836 | 1764.3836 | -6.5654 | -34.824 | -1223.9495 | -6.9437 | -2102.592 | 2102.592 | -6.9429 | -37.1378 | -1311.6981 | -7.5586 | -2596.5657 | 2596.5657 | -2596.5657
[25 empty] | 0 |  | 3250 | 2589.0071 | 2095.6483 | 1758.078 | 1490.8775 | 1264.8909 | 1066.1568 | 886.6527 | 721.1784 | 566.0513 | 418.4741 | 276.1899 | 137.2751 | #DIV/0! | -137.2751 | -276.1899 | -418.4741 | -566.0513 | -721.1784 | -886.6527 | -1066.1568 | -1264.8909 | -1490.8775 | -1758.078 | -2095.6483 | -2589.0071 | 0 | -137.2751 | 3250 | 2 | 365 | 0.45 | 1827.5 | 0 | -0.69703 | -3.492 | -118.8603 | -0.60947 | -137.2751 | 137.2751 | -1.3889 | -6.9703 | -237.4999 | -1.2211 | -276.1899 | 276.1899 | -2.0703 | -10.4208 | -355.678 | -1.8368 | -418.4741 | 418.4741 | -2.7363 | -13.8288 | -473.1126 | -2.4584 | -566.0513 | 566.0513 | -3.3818 | -17.1784 | -589.4583 | -3.0872 | -721.1784 | 721.1784 | -4.0019 | -20.4522 | -704.2823 | -3.7241 | -886.6527 | 886.6527 | -4.592 | -23.631 | -817.0379 | -4.3689 | -1066.1568 | 1066.1568 | -5.1475 | -26.6933 | -927.0366 | -5.0203 | -1264.8909 | 1264.8909 | -5.6642 | -29.6146 | -1033.4204 | -5.6749 | -1490.8775 | 1490.8775 | -6.138 | -32.3678 | -1135.1364 | -6.3274 | -1758.078 | 1758.078 | -6.5654 | -34.9224 | -1230.9187 | -6.9691 | -2095.6483 | 2095.6483 | -6.9429 | -37.245 | -1319.2861 | -7.588 | -2589.0071 | 2589.0071 | -2589.0071
[25 empty] | 0 |  | 3260 | 2581.419 | 2088.6792 | 1751.7506 | 1485.2026 | 1259.8707 | 1061.7879 | 882.9286 | 718.0912 | 563.593 | 416.6373 | 274.9689 | 136.6656 | #DIV/0! | -136.6656 | -274.9689 | -416.6373 | -563.593 | -718.0912 | -882.9286 | -1061.7879 | -1259.8707 | -1485.2026 | -1751.7506 | -2088.6792 | -2581.419 | 0 | -136.6656 | 3260 | 2 | 365 | 0.45 | 1832 | 0 | -0.69703 | -3.5006 | -119.4713 | -0.61098 | -136.6656 | 136.6656 | -1.3889 | -6.9875 | -238.724 | -1.2241 | -274.9689 | 274.9689 | -2.0703 | -10.4468 | -357.5194 | -1.8414 | -416.6373 | 416.6373 | -2.7363 | -13.8635 | -475.5774 | -2.4648 | -563.593 | 563.593 | -3.3818 | -17.222 | -592.5539 | -3.0956 | -718.0912 | 718.0912 | -4.0019 | -20.5049 | -708.0169 | -3.7346 | -882.9286 | 882.9286 | -4.592 | -23.6928 | -821.4196 | -4.3818 | -1061.7879 | 1061.7879 | -5.1475 | -26.7642 | -932.0723 | -5.0358 | -1259.8707 | 1259.8707 | -5.6642 | -29.6948 | -1039.1139 | -5.6934 | -1485.2026 | 1485.2026 | -6.138 | -32.4573 | -1141.4857 | -6.3493 | -1751.7506 | 1751.7506 | -6.5654 | -35.021 | -1237.9134 | -6.9947 | -2088.6792 | 2088.6792 | -6.9429 | -37.3523 | -1326.9037 | -7.6176 | -2581.419 | 2581.419 | -2581.419
[25 empty] | 0 |  | 3270 | 2573.8015 | 2081.6845 | 1745.4013 | 1479.5092 | 1254.8349 | 1057.4061 | 879.194 | 714.9956 | 561.1282 | 414.7959 | 273.7448 | 136.0546 | #DIV/0! | -136.0546 | -273.7448 | -414.7959 | -561.1282 | -714.9956 | -879.194 | -1057.4061 | -1254.8349 | -1479.5092 | -1745.4013 | -2081.6845 | -2573.8015 | 0 | -136.0546 | 3270 | 2 | 365 | 0.45 | 1836.5 | 0 | -0.69703 | -3.5092 | -120.0837 | -0.61249 | -136.0546 | 136.0546 | -1.3889 | -7.0048 | -239.9512 | -1.2272 | -273.7448 | 273.7448 | -2.0703 | -10.4727 | -359.3655 | -1.8461 | -414.7959 | 414.7959 | -2.7363 | -13.8983 | -478.0486 | -2.4712 | -561.1282 | 561.1282 | -3.3818 | -17.2657 | -595.6578 | -3.1039 | -714.9956 | 714.9956 | -4.0019 | -20.5575 | -711.762 | -3.7451 | -879.194 | 879.194 | -4.592 | -23.7546 | -825.8143 | -4.3946 | -1057.4061 | 1057.4061 | -5.1475 | -26.8352 | -937.1236 | -5.0513 | -1254.8349 | 1254.8349 | -5.6642 | -29.7751 | -1044.8258 | -5.712 | -1479.5092 | 1479.5092 | -6.138 | -32.5468 | -1147.8569 | -6.3712 | -1745.4013 | 1745.4013 | -6.5654 | -35.1197 | -1244.9337 | -7.0204 | -2081.6845 | 2081.6845 | -6.9429 | -37.4598 | -1334.551 | -7.6473 | -2573.8015 | 2573.8015 | -2573.8015
[25 empty] | 0 |  | 3280 | 2566.1542 | 2074.6641 | 1739.0301 | 1473.7972 | 1249.7836 | 1053.0115 | 875.4489 | 711.8917 | 558.657 | 412.9498 | 272.5176 | 135.4421 | #DIV/0! | -135.4421 | -272.5176 | -412.9498 | -558.657 | -711.8917 | -875.4489 | -1053.0115 | -1249.7836 | -1473.7972 | -1739.0301 | -2074.6641 | -2566.1542 | 0 | -135.4421 | 3280 | 2 | 365 | 0.45 | 1841 | 0 | -0.69703 | -3.5178 | -120.6977 | -0.61399 | -135.4421 | 135.4421 | -1.3889 | -7.022 | -241.1814 | -1.2302 | -272.5176 | 272.5176 | -2.0703 | -10.4987 | -361.2163 | -1.8508 | -412.9498 | 412.9498 | -2.7363 | -13.933 | -480.5262 | -2.4776 | -558.657 | 558.657 | -3.3818 | -17.3093 | -598.7701 | -3.1123 | -711.8917 | 711.8917 | -4.0019 | -20.6102 | -715.5175 | -3.7555 | -875.4489 | 875.4489 | -4.592 | -23.8164 | -830.2217 | -4.4075 | -1053.0115 | 1053.0115 | -5.1475 | -26.9063 | -942.1905 | -5.0669 | -1249.7836 | 1249.7836 | -5.6642 | -29.8555 | -1050.5564 | -5.7306 | -1473.7972 | 1473.7972 | -6.138 | -32.6365 | -1154.2501 | -6.3932 | -1739.0301 | 1739.0301 | -6.5654 | -35.2185 | -1251.9799 | -7.0461 | -2074.6641 | 2074.6641 | -6.9429 | -37.5675 | -1342.228 | -7.6771 | -2566.1542 | 2566.1542 | -2566.1542
[25 empty] | 0 |  | 3290 | 2558.4772 | 2067.618 | 1732.6369 | 1468.0666 | 1244.7167 | 1048.604 | 871.6934 | 708.7794 | 556.1793 | 411.099 | 271.2874 | 134.8281 | #DIV/0! | -134.8281 | -271.2874 | -411.099 | -556.1793 | -708.7794 | -871.6934 | -1048.604 | -1244.7167 | -1468.0666 | -1732.6369 | -2067.618 | -2558.4772 | 0 | -134.8281 | 3290 | 2 | 365 | 0.45 | 1845.5 | 0 | -0.69703 | -3.5264 | -121.3132 | -0.6155 | -134.8281 | 134.8281 | -1.3889 | -7.0393 | -242.4147 | -1.2333 | -271.2874 | 271.2874 | -2.0703 | -10.5246 | -363.0718 | -1.8555 | -411.099 | 411.099 | -2.7363 | -13.9678 | -483.0103 | -2.4841 | -556.1793 | 556.1793 | -3.3818 | -17.3529 | -601.8907 | -3.1206 | -708.7794 | 708.7794 | -4.0019 | -20.6628 | -719.2835 | -3.766 | -871.6934 | 871.6934 | -4.592 | -23.8782 | -834.6421 | -4.4204 | -1048.604 | 1048.604 | -5.1475 | -26.9774 | -947.273 | -5.0825 | -1244.7167 | 1244.7167 | -5.6642 | -29.9359 | -1056.3057 | -5.7493 | -1468.0666 | 1468.0666 | -6.138 | -32.7262 | -1160.6654 | -6.4153 | -1732.6369 | 1732.6369 | -6.5654 | -35.3174 | -1259.0519 | -7.072 | -2067.618 | 2067.618 | -6.9429 | -37.6753 | -1349.935 | -7.707 | -2558.4772 | 2558.4772 | -2558.4772
[25 empty] | 0 |  | 3300 | 2550.7702 | 2060.546 | 1726.2216 | 1462.3173 | 1239.6343 | 1044.1836 | 867.9274 | 705.6588 | 553.6952 | 409.2435 | 270.0541 | 134.2126 | #DIV/0! | -134.2126 | -270.0541 | -409.2435 | -553.6952 | -705.6588 | -867.9274 | -1044.1836 | -1239.6343 | -1462.3173 | -1726.2216 | -2060.546 | -2550.7702 | 0 | -134.2126 | 3300 | 2 | 365 | 0.45 | 1850 | 0 | -0.69703 | -3.535 | -121.9302 | -0.61701 | -134.2126 | 134.2126 | -1.3889 | -7.0565 | -243.651 | -1.2363 | -270.0541 | 270.0541 | -2.0703 | -10.5506 | -364.932 | -1.8602 | -409.2435 | 409.2435 | -2.7363 | -14.0025 | -485.5008 | -2.4905 | -553.6952 | 553.6952 | -3.3818 | -17.3966 | -605.0197 | -3.129 | -705.6588 | 705.6588 | -4.0019 | -20.7155 | -723.0601 | -3.7765 | -867.9274 | 867.9274 | -4.592 | -23.9401 | -839.0754 | -4.4333 | -1044.1836 | 1044.1836 | -5.1475 | -27.0485 | -952.3711 | -5.0981 | -1239.6343 | 1239.6343 | -5.6642 | -30.0164 | -1062.0737 | -5.768 | -1462.3173 | 1462.3173 | -6.138 | -32.816 | -1167.1028 | -6.4374 | -1726.2216 | 1726.2216 | -6.5654 | -35.4164 | -1266.1498 | -7.0979 | -2060.546 | 2060.546 | -6.9429 | -37.7832 | -1357.672 | -7.737 | -2550.7702 | 2550.7702 | -2550.7702
[25 empty] | 0 |  | 3310 | 2543.0331 | 2053.448 | 1719.7842 | 1456.5494 | 1234.5362 | 1039.7503 | 864.1509 | 702.5298 | 551.2047 | 407.3833 | 268.8178 | 133.5956 | #DIV/0! | -133.5956 | -268.8178 | -407.3833 | -551.2047 | -702.5298 | -864.1509 | -1039.7503 | -1234.5362 | -1456.5494 | -1719.7842 | -2053.448 | -2543.0331 | 0 | -133.5956 | 3310 | 2 | 365 | 0.45 | 1854.5 | 0 | -0.69703 | -3.5436 | -122.5488 | -0.61852 | -133.5956 | 133.5956 | -1.3889 | -7.0738 | -244.8904 | -1.2394 | -268.8178 | 268.8178 | -2.0703 | -10.5765 | -366.7969 | -1.8649 | -407.3833 | 407.3833 | -2.7363 | -14.0373 | -487.9978 | -2.497 | -551.2047 | 551.2047 | -3.3818 | -17.4403 | -608.157 | -3.1373 | -702.5298 | 702.5298 | -4.0019 | -20.7683 | -726.8471 | -3.787 | -864.1509 | 864.1509 | -4.592 | -24.0019 | -843.5217 | -4.4462 | -1039.7503 | 1039.7503 | -5.1475 | -27.1197 | -957.4848 | -5.1138 | -1234.5362 | 1234.5362 | -5.6642 | -30.0969 | -1067.8604 | -5.7867 | -1456.5494 | 1456.5494 | -6.138 | -32.906 | -1173.5624 | -6.4596 | -1719.7842 | 1719.7842 | -6.5654 | -35.5156 | -1273.2738 | -7.124 | -2053.448 | 2053.448 | -6.9429 | -37.8913 | -1365.4393 | -7.7672 | -2543.0331 | 2543.0331 | -2543.0331
[25 empty] | 0 |  | 3320 | 2535.2659 | 2046.324 | 1713.3246 | 1450.7627 | 1229.4224 | 1035.3041 | 860.3638 | 699.3925 | 548.7077 | 405.5184 | 267.5784 | 132.9771 | #DIV/0! | -132.9771 | -267.5784 | -405.5184 | -548.7077 | -699.3925 | -860.3638 | -1035.3041 | -1229.4224 | -1450.7627 | -1713.3246 | -2046.324 | -2535.2659 | 0 | -132.9771 | 3320 | 2 | 365 | 0.45 | 1859 | 0 | -0.69703 | -3.5523 | -123.1688 | -0.62003 | -132.9771 | 132.9771 | -1.3889 | -7.091 | -246.1328 | -1.2424 | -267.5784 | 267.5784 | -2.0703 | -10.6025 | -368.6664 | -1.8696 | -405.5184 | 405.5184 | -2.7363 | -14.072 | -490.5012 | -2.5034 | -548.7077 | 548.7077 | -3.3818 | -17.484 | -611.3027 | -3.1457 | -699.3925 | 699.3925 | -4.0019 | -20.821 | -730.6447 | -3.7976 | -860.3638 | 860.3638 | -4.592 | -24.0639 | -847.9808 | -4.4592 | -1035.3041 | 1035.3041 | -5.1475 | -27.1909 | -962.6143 | -5.1294 | -1229.4224 | 1229.4224 | -5.6642 | -30.1776 | -1073.6658 | -5.8055 | -1450.7627 | 1450.7627 | -6.138 | -32.996 | -1180.0444 | -6.4819 | -1713.3246 | 1713.3246 | -6.5654 | -35.6149 | -1280.4239 | -7.1501 | -2046.324 | 2046.324 | -6.9429 | -37.9996 | -1373.2368 | -7.7975 | -2535.2659 | 2535.2659 | -2535.2659
[25 empty] | 0 |  | 3330 | 2527.4684 | 2039.1739 | 1706.8426 | 1444.9572 | 1224.293 | 1030.8449 | 856.5662 | 696.2468 | 546.2043 | 403.6489 | 266.3359 | 132.3571 | #DIV/0! | -132.3571 | -266.3359 | -403.6489 | -546.2043 | -696.2468 | -856.5662 | -1030.8449 | -1224.293 | -1444.9572 | -1706.8426 | -2039.1739 | -2527.4684 | 0 | -132.3571 | 3330 | 2 | 365 | 0.45 | 1863.5 | 0 | -0.69703 | -3.5609 | -123.7903 | -0.62154 | -132.3571 | 132.3571 | -1.3889 | -7.1083 | -247.3783 | -1.2455 | -266.3359 | 266.3359 | -2.0703 | -10.6285 | -370.5407 | -1.8742 | -403.6489 | 403.6489 | -2.7363 | -14.1068 | -493.0111 | -2.5099 | -546.2043 | 546.2043 | -3.3818 | -17.5277 | -614.4568 | -3.1541 | -696.2468 | 696.2468 | -4.0019 | -20.8737 | -734.4528 | -3.8081 | -856.5662 | 856.5662 | -4.592 | -24.1258 | -852.453 | -4.4721 | -1030.8449 | 1030.8449 | -5.1475 | -27.2622 | -967.7594 | -5.1452 | -1224.293 | 1224.293 | -5.6642 | -30.2582 | -1079.4902 | -5.8243 | -1444.9572 | 1444.9572 | -6.138 | -33.0861 | -1186.5486 | -6.5043 | -1706.8426 | 1706.8426 | -6.5654 | -35.7143 | -1287.6003 | -7.1764 | -2039.1739 | 2039.1739 | -6.9429 | -38.1081 | -1381.0648 | -7.828 | -2527.4684 | 2527.4684 | -2527.4684
[25 empty] | 0 |  | 3340 | 2519.6404 | 2031.9976 | 1700.3384 | 1439.1329 | 1219.1478 | 1026.3728 | 852.7581 | 693.0927 | 543.6945 | 401.7746 | 265.0904 | 131.7356 | #DIV/0! | -131.7356 | -265.0904 | -401.7746 | -543.6945 | -693.0927 | -852.7581 | -1026.3728 | -1219.1478 | -1439.1329 | -1700.3384 | -2031.9976 | -2519.6404 | 0 | -131.7356 | 3340 | 2 | 365 | 0.45 | 1868 | 0 | -0.69703 | -3.5695 | -124.4134 | -0.62304 | -131.7356 | 131.7356 | -1.3889 | -7.1255 | -248.6269 | -1.2486 | -265.0904 | 265.0904 | -2.0703 | -10.6544 | -372.4196 | -1.8789 | -401.7746 | 401.7746 | -2.7363 | -14.1416 | -495.5274 | -2.5163 | -543.6945 | 543.6945 | -3.3818 | -17.5714 | -617.6193 | -3.1625 | -693.0927 | 693.0927 | -4.0019 | -20.9265 | -738.2714 | -3.8187 | -852.7581 | 852.7581 | -4.592 | -24.1878 | -856.9381 | -4.4851 | -1026.3728 | 1026.3728 | -5.1475 | -27.3335 | -972.9203 | -5.1609 | -1219.1478 | 1219.1478 | -5.6642 | -30.339 | -1085.3334 | -5.8432 | -1439.1329 | 1439.1329 | -6.138 | -33.1763 | -1193.0753 | -6.5267 | -1700.3384 | 1700.3384 | -6.5654 | -35.8138 | -1294.803 | -7.2027 | -2031.9976 | 2031.9976 | -6.9429 | -38.2167 | -1388.9234 | -7.8586 | -2519.6404 | 2519.6404 | -2519.6404
[25 empty] | 0 |  | 3350 | 2511.7818 | 2024.7949 | 1693.8117 | 1433.2897 | 1213.9869 | 1021.8877 | 848.9395 | 689.9302 | 541.1782 | 399.8957 | 263.8419 | 131.1125 | #DIV/0! | -131.1125 | -263.8419 | -399.8957 | -541.1782 | -689.9302 | -848.9395 | -1021.8877 | -1213.9869 | -1433.2897 | -1693.8117 | -2024.7949 | -2511.7818 | 0 | -131.1125 | 3350 | 2 | 365 | 0.45 | 1872.5 | 0 | -0.69703 | -3.5781 | -125.0379 | -0.62455 | -131.1125 | 131.1125 | -1.3889 | -7.1428 | -249.8785 | -1.2516 | -263.8419 | 263.8419 | -2.0703 | -10.6804 | -374.3032 | -1.8836 | -399.8957 | 399.8957 | -2.7363 | -14.1764 | -498.0502 | -2.5228 | -541.1782 | 541.1782 | -3.3818 | -17.6151 | -620.7902 | -3.1709 | -689.9302 | 689.9302 | -4.0019 | -20.9793 | -742.1006 | -3.8292 | -848.9395 | 848.9395 | -4.592 | -24.2498 | -861.4362 | -4.4981 | -1021.8877 | 1021.8877 | -5.1475 | -27.4049 | -978.097 | -5.1767 | -1213.9869 | 1213.9869 | -5.6642 | -30.4198 | -1091.1955 | -5.8621 | -1433.2897 | 1433.2897 | -6.138 | -33.2665 | -1199.6244 | -6.5492 | -1693.8117 | 1693.8117 | -6.5654 | -35.9135 | -1302.0321 | -7.2291 | -2024.7949 | 2024.7949 | -6.9429 | -38.3254 | -1396.8127 | -7.8893 | -2511.7818 | 2511.7818 | -2511.7818
[25 empty] | 0 |  | 3360 | 2503.8925 | 2017.5657 | 1687.2626 | 1427.4275 | 1208.8102 | 1017.3895 | 845.1103 | 686.7593 | 538.6554 | 398.0121 | 262.5902 | 130.488 | #DIV/0! | -130.488 | -262.5902 | -398.0121 | -538.6554 | -686.7593 | -845.1103 | -1017.3895 | -1208.8102 | -1427.4275 | -1687.2626 | -2017.5657 | -2503.8925 | 0 | -130.488 | 3360 | 2 | 365 | 0.45 | 1877 | 0 | -0.69703 | -3.5867 | -125.664 | -0.62606 | -130.488 | 130.488 | -1.3889 | -7.1601 | -251.1332 | -1.2547 | -262.5902 | 262.5902 | -2.0703 | -10.7064 | -376.1916 | -1.8883 | -398.0121 | 398.0121 | -2.7363 | -14.2111 | -500.5794 | -2.5292 | -538.6554 | 538.6554 | -3.3818 | -17.6588 | -623.9695 | -3.1793 | -686.7593 | 686.7593 | -4.0019 | -21.0321 | -745.9404 | -3.8398 | -845.1103 | 845.1103 | -4.592 | -24.3119 | -865.9474 | -4.5111 | -1017.3895 | 1017.3895 | -5.1475 | -27.4763 | -983.2895 | -5.1925 | -1208.8102 | 1208.8102 | -5.6642 | -30.5007 | -1097.0766 | -5.8811 | -1427.4275 | 1427.4275 | -6.138 | -33.3569 | -1206.1961 | -6.5717 | -1687.2626 | 1687.2626 | -6.5654 | -36.0133 | -1309.2878 | -7.2557 | -2017.5657 | 2017.5657 | -6.9429 | -38.4343 | -1404.7329 | -7.9202 | -2503.8925 | 2503.8925 | -2503.8925
[25 empty] | 0 |  | 3370 | 2495.9723 | 2010.3101 | 1680.6909 | 1421.5464 | 1203.6177 | 1012.8784 | 841.2705 | 683.58 | 536.1262 | 396.1238 | 261.3355 | 129.8619 | #DIV/0! | -129.8619 | -261.3355 | -396.1238 | -536.1262 | -683.58 | -841.2705 | -1012.8784 | -1203.6177 | -1421.5464 | -1680.6909 | -2010.3101 | -2495.9723 | 0 | -129.8619 | 3370 | 2 | 365 | 0.45 | 1881.5 | 0 | -0.69703 | -3.5953 | -126.2916 | -0.62757 | -129.8619 | 129.8619 | -1.3889 | -7.1773 | -252.3909 | -1.2577 | -261.3355 | 261.3355 | -2.0703 | -10.7323 | -378.0846 | -1.893 | -396.1238 | 396.1238 | -2.7363 | -14.2459 | -503.1151 | -2.5357 | -536.1262 | 536.1262 | -3.3818 | -17.7025 | -627.1572 | -3.1877 | -683.58 | 683.58 | -4.0019 | -21.0849 | -749.7908 | -3.8504 | -841.2705 | 841.2705 | -4.592 | -24.3739 | -870.4715 | -4.5242 | -1012.8784 | 1012.8784 | -5.1475 | -27.5477 | -988.4978 | -5.2083 | -1203.6177 | 1203.6177 | -5.6642 | -30.5816 | -1102.9767 | -5.9001 | -1421.5464 | 1421.5464 | -6.138 | -33.4474 | -1212.7905 | -6.5943 | -1680.6909 | 1680.6909 | -6.5654 | -36.1132 | -1316.5701 | -7.2823 | -2010.3101 | 2010.3101 | -6.9429 | -38.5434 | -1412.6841 | -7.9512 | -2495.9723 | 2495.9723 | -2495.9723
[25 empty] | 0 |  | 3380 | 2488.0211 | 2003.0278 | 1674.0965 | 1415.6463 | 1198.4094 | 1008.3542 | 837.4201 | 680.3923 | 533.5905 | 394.2307 | 260.0778 | 129.2343 | #DIV/0! | -129.2343 | -260.0778 | -394.2307 | -533.5905 | -680.3923 | -837.4201 | -1008.3542 | -1198.4094 | -1415.6463 | -1674.0965 | -2003.0278 | -2488.0211 | 0 | -129.2343 | 3380 | 2 | 365 | 0.45 | 1886 | 0 | -0.69703 | -3.6039 | -126.9206 | -0.62908 | -129.2343 | 129.2343 | -1.3889 | -7.1946 | -253.6517 | -1.2608 | -260.0778 | 260.0778 | -2.0703 | -10.7583 | -379.9823 | -1.8977 | -394.2307 | 394.2307 | -2.7363 | -14.2807 | -505.6572 | -2.5422 | -533.5905 | 533.5905 | -3.3818 | -17.7463 | -630.3533 | -3.1961 | -680.3923 | 680.3923 | -4.0019 | -21.1378 | -753.6518 | -3.861 | -837.4201 | 837.4201 | -4.592 | -24.436 | -875.0088 | -4.5372 | -1008.3542 | 1008.3542 | -5.1475 | -27.6192 | -993.7221 | -5.2242 | -1198.4094 | 1198.4094 | -5.6642 | -30.6626 | -1108.8959 | -5.9192 | -1415.6463 | 1415.6463 | -6.138 | -33.538 | -1219.4075 | -6.617 | -1674.0965 | 1674.0965 | -6.5654 | -36.2132 | -1323.8791 | -7.309 | -2003.0278 | 2003.0278 | -6.9429 | -38.6527 | -1420.6664 | -7.9823 | -2488.0211 | 2488.0211 | -2488.0211
[25 empty] | 0 |  | 3390 | 2480.0387 | 1995.7187 | 1667.4795 | 1409.7271 | 1193.1852 | 1003.817 | 833.5592 | 677.1962 | 531.0483 | 392.333 | 258.817 | 128.6052 | #DIV/0! | -128.6052 | -258.817 | -392.333 | -531.0483 | -677.1962 | -833.5592 | -1003.817 | -1193.1852 | -1409.7271 | -1667.4795 | -1995.7187 | -2480.0387 | 0 | -128.6052 | 3390 | 2 | 365 | 0.45 | 1890.5 | 0 | -0.69703 | -3.6125 | -127.5512 | -0.63059 | -128.6052 | 128.6052 | -1.3889 | -7.2118 | -254.9156 | -1.2639 | -258.817 | 258.817 | -2.0703 | -10.7843 | -381.8847 | -1.9024 | -392.333 | 392.333 | -2.7363 | -14.3155 | -508.2059 | -2.5486 | -531.0483 | 531.0483 | -3.3818 | -17.79 | -633.5578 | -3.2045 | -677.1962 | 677.1962 | -4.0019 | -21.1906 | -757.5233 | -3.8716 | -833.5592 | 833.5592 | -4.592 | -24.4982 | -879.5591 | -4.5503 | -1003.817 | 1003.817 | -5.1475 | -27.6908 | -998.9622 | -5.2401 | -1193.1852 | 1193.1852 | -5.6642 | -30.7437 | -1114.8342 | -5.9383 | -1409.7271 | 1409.7271 | -6.138 | -33.6286 | -1226.0473 | -6.6398 | -1667.4795 | 1667.4795 | -6.5654 | -36.3134 | -1331.215 | -7.3359 | -1995.7187 | 1995.7187 | -6.9429 | -38.7621 | -1428.6801 | -8.0136 | -2480.0387 | 2480.0387 | -2480.0387
[25 empty] | 0 |  | 3400 | 2472.0251 | 1988.3829 | 1660.8397 | 1403.7888 | 1187.9451 | 999.2666 | 829.6876 | 673.9917 | 528.4997 | 390.4306 | 257.5531 | 127.9747 | #DIV/0! | -127.9747 | -257.5531 | -390.4306 | -528.4997 | -673.9917 | -829.6876 | -999.2666 | -1187.9451 | -1403.7888 | -1660.8397 | -1988.3829 | -2472.0251 | 0 | -127.9747 | 3400 | 2 | 365 | 0.45 | 1895 | 0 | -0.69703 | -3.6211 | -128.1833 | -0.6321 | -127.9747 | 127.9747 | -1.3889 | -7.2291 | -256.1825 | -1.2669 | -257.5531 | 257.5531 | -2.0703 | -10.8103 | -383.7918 | -1.9071 | -390.4306 | 390.4306 | -2.7363 | -14.3503 | -510.7609 | -2.5551 | -528.4997 | 528.4997 | -3.3818 | -17.8338 | -636.7707 | -3.2129 | -673.9917 | 673.9917 | -4.0019 | -21.2435 | -761.4055 | -3.8822 | -829.6876 | 829.6876 | -4.592 | -24.5603 | -884.1225 | -4.5634 | -999.2666 | 999.2666 | -5.1475 | -27.7624 | -1004.2182 | -5.256 | -1187.9451 | 1187.9451 | -5.6642 | -30.8249 | -1120.7917 | -5.9575 | -1403.7888 | 1403.7888 | -6.138 | -33.7194 | -1232.7099 | -6.6626 | -1660.8397 | 1660.8397 | -6.5654 | -36.4137 | -1338.5778 | -7.3628 | -1988.3829 | 1988.3829 | -6.9429 | -38.8717 | -1436.7251 | -8.0451 | -2472.0251 | 2472.0251 | -2472.0251
[25 empty] | 0 |  | 3410 | 2463.98 | 1981.02 | 1654.1771 | 1397.8313 | 1182.689 | 994.7032 | 825.8054 | 670.7788 | 525.9446 | 388.5235 | 256.2862 | 127.3426 | #DIV/0! | -127.3426 | -256.2862 | -388.5235 | -525.9446 | -670.7788 | -825.8054 | -994.7032 | -1182.689 | -1397.8313 | -1654.1771 | -1981.02 | -2463.98 | 0 | -127.3426 | 3410 | 2 | 365 | 0.45 | 1899.5 | 0 | -0.69703 | -3.6298 | -128.8169 | -0.63361 | -127.3426 | 127.3426 | -1.3889 | -7.2463 | -257.4525 | -1.27 | -256.2862 | 256.2862 | -2.0703 | -10.8362 | -385.7036 | -1.9118 | -388.5235 | 388.5235 | -2.7363 | -14.3851 | -513.3225 | -2.5616 | -525.9446 | 525.9446 | -3.3818 | -17.8776 | -639.9921 | -3.2214 | -670.7788 | 670.7788 | -4.0019 | -21.2964 | -765.2983 | -3.8928 | -825.8054 | 825.8054 | -4.592 | -24.6225 | -888.6991 | -4.5765 | -994.7032 | 994.7032 | -5.1475 | -27.834 | -1009.4902 | -5.272 | -1182.689 | 1182.689 | -5.6642 | -30.9061 | -1126.7684 | -5.9767 | -1397.8313 | 1397.8313 | -6.138 | -33.8102 | -1239.3954 | -6.6855 | -1654.1771 | 1654.1771 | -6.5654 | -36.5141 | -1345.9677 | -7.3899 | -1981.02 | 1981.02 | -6.9429 | -38.9815 | -1444.8018 | -8.0766 | -2463.98 | 2463.98 | -2463.98
[25 empty] | 0 |  | 3420 | 2455.9034 | 1973.6302 | 1647.4916 | 1391.8546 | 1177.417 | 990.1267 | 821.9126 | 667.5574 | 523.383 | 386.6117 | 255.0162 | 126.709 | #DIV/0! | -126.709 | -255.0162 | -386.6117 | -523.383 | -667.5574 | -821.9126 | -990.1267 | -1177.417 | -1391.8546 | -1647.4916 | -1973.6302 | -2455.9034 | 0 | -126.709 | 3420 | 2 | 365 | 0.45 | 1904 | 0 | -0.69703 | -3.6384 | -129.452 | -0.63511 | -126.709 | 126.709 | -1.3889 | -7.2636 | -258.7255 | -1.273 | -255.0162 | 255.0162 | -2.0703 | -10.8622 | -387.6201 | -1.9165 | -386.6117 | 386.6117 | -2.7363 | -14.42 | -515.8905 | -2.568 | -523.383 | 523.383 | -3.3818 | -17.9214 | -643.2219 | -3.2298 | -667.5574 | 667.5574 | -4.0019 | -21.3493 | -769.2017 | -3.9034 | -821.9126 | 821.9126 | -4.592 | -24.6847 | -893.2888 | -4.5897 | -990.1267 | 990.1267 | -5.1475 | -27.9057 | -1014.7782 | -5.288 | -1177.417 | 1177.417 | -5.6642 | -30.9874 | -1132.7644 | -5.996 | -1391.8546 | 1391.8546 | -6.138 | -33.9012 | -1246.1039 | -6.7085 | -1647.4916 | 1647.4916 | -6.5654 | -36.6147 | -1353.3847 | -7.417 | -1973.6302 | 1973.6302 | -6.9429 | -39.0914 | -1452.9102 | -8.1084 | -2455.9034 | 2455.9034 | -2455.9034
[25 empty] | 0 |  | 3430 | 2447.795 | 1966.2132 | 1640.7831 | 1385.8586 | 1172.129 | 985.537 | 818.0092 | 664.3276 | 520.815 | 384.6952 | 253.7432 | 126.0738 | #DIV/0! | -126.0738 | -253.7432 | -384.6952 | -520.815 | -664.3276 | -818.0092 | -985.537 | -1172.129 | -1385.8586 | -1640.7831 | -1966.2132 | -2447.795 | 0 | -126.0738 | 3430 | 2 | 365 | 0.45 | 1908.5 | 0 | -0.69703 | -3.647 | -130.0887 | -0.63662 | -126.0738 | 126.0738 | -1.3889 | -7.2809 | -260.0017 | -1.2761 | -253.7432 | 253.7432 | -2.0703 | -10.8882 | -389.5413 | -1.9212 | -384.6952 | 384.6952 | -2.7363 | -14.4548 | -518.4651 | -2.5745 | -520.815 | 520.815 | -3.3818 | -17.9652 | -646.4602 | -3.2383 | -664.3276 | 664.3276 | -4.0019 | -21.4023 | -773.1158 | -3.9141 | -818.0092 | 818.0092 | -4.592 | -24.747 | -897.8916 | -4.6028 | -985.537 | 985.537 | -5.1475 | -27.9775 | -1020.0822 | -5.304 | -1172.129 | 1172.129 | -5.6642 | -31.0688 | -1138.7797 | -6.0153 | -1385.8586 | 1385.8586 | -6.138 | -33.9922 | -1252.8355 | -6.7316 | -1640.7831 | 1640.7831 | -6.5654 | -36.7154 | -1360.829 | -7.4443 | -1966.2132 | 1966.2132 | -6.9429 | -39.2015 | -1461.0504 | -8.1402 | -2447.795 | 2447.795 | -2447.795
[25 empty] | 0 |  | 3440 | 2439.6548 | 1958.7689 | 1634.0515 | 1379.8434 | 1166.825 | 980.9341 | 814.0951 | 661.0893 | 518.2405 | 382.774 | 252.4671 | 125.4372 | #DIV/0! | -125.4372 | -252.4671 | -382.774 | -518.2405 | -661.0893 | -814.0951 | -980.9341 | -1166.825 | -1379.8434 | -1634.0515 | -1958.7689 | -2439.6548 | 0 | -125.4372 | 3440 | 2 | 365 | 0.45 | 1913 | 0 | -0.69703 | -3.6556 | -130.7268 | -0.63813 | -125.4372 | 125.4372 | -1.3889 | -7.2981 | -261.2808 | -1.2792 | -252.4671 | 252.4671 | -2.0703 | -10.9142 | -391.4672 | -1.9259 | -382.774 | 382.774 | -2.7363 | -14.4896 | -521.0461 | -2.581 | -518.2405 | 518.2405 | -3.3818 | -18.009 | -649.7069 | -3.2467 | -661.0893 | 661.0893 | -4.0019 | -21.4552 | -777.0406 | -3.9248 | -814.0951 | 814.0951 | -4.592 | -24.8093 | -902.5076 | -4.616 | -980.9341 | 980.9341 | -5.1475 | -28.0493 | -1025.4023 | -5.3201 | -1166.825 | 1166.825 | -5.6642 | -31.1502 | -1144.8143 | -6.0346 | -1379.8434 | 1379.8434 | -6.138 | -34.0834 | -1259.5902 | -6.7547 | -1634.0515 | 1634.0515 | -6.5654 | -36.8162 | -1368.3006 | -7.4716 | -1958.7689 | 1958.7689 | -6.9429 | -39.3118 | -1469.2227 | -8.1723 | -2439.6548 | 2439.6548 | -2439.6548
[25 empty] | 0 |  | 3450 | 2431.4825 | 1951.2972 | 1627.2968 | 1373.8087 | 1161.5049 | 976.3181 | 810.1704 | 657.8426 | 515.6595 | 380.8481 | 251.1879 | 124.7991 | #DIV/0! | -124.7991 | -251.1879 | -380.8481 | -515.6595 | -657.8426 | -810.1704 | -976.3181 | -1161.5049 | -1373.8087 | -1627.2968 | -1951.2972 | -2431.4825 | 0 | -124.7991 | 3450 | 2 | 365 | 0.45 | 1917.5 | 0 | -0.69703 | -3.6642 | -131.3664 | -0.63964 | -124.7991 | 124.7991 | -1.3889 | -7.3154 | -262.563 | -1.2822 | -251.1879 | 251.1879 | -2.0703 | -10.9402 | -393.3979 | -1.9306 | -380.8481 | 380.8481 | -2.7363 | -14.5244 | -523.6335 | -2.5875 | -515.6595 | 515.6595 | -3.3818 | -18.0528 | -652.962 | -3.2552 | -657.8426 | 657.8426 | -4.0019 | -21.5082 | -780.976 | -3.9354 | -810.1704 | 810.1704 | -4.592 | -24.8716 | -907.1368 | -4.6292 | -976.3181 | 976.3181 | -5.1475 | -28.1211 | -1030.7385 | -5.3362 | -1161.5049 | 1161.5049 | -5.6642 | -31.2317 | -1150.8684 | -6.0541 | -1373.8087 | 1373.8087 | -6.138 | -34.1746 | -1266.3681 | -6.7779 | -1627.2968 | 1627.2968 | -6.5654 | -36.9171 | -1375.7997 | -7.4991 | -1951.2972 | 1951.2972 | -6.9429 | -39.4222 | -1477.4271 | -8.2044 | -2431.4825 | 2431.4825 | -2431.4825
[25 empty] | 0 |  | 3460 | 2423.278 | 1943.7981 | 1620.5189 | 1367.7547 | 1156.1687 | 971.6889 | 806.2349 | 654.5875 | 513.072 | 378.9174 | 249.9057 | 124.1594 | #DIV/0! | -124.1594 | -249.9057 | -378.9174 | -513.072 | -654.5875 | -806.2349 | -971.6889 | -1156.1687 | -1367.7547 | -1620.5189 | -1943.7981 | -2423.278 | 0 | -124.1594 | 3460 | 2 | 365 | 0.45 | 1922 | 0 | -0.69703 | -3.6728 | -132.0076 | -0.64115 | -124.1594 | 124.1594 | -1.3889 | -7.3326 | -263.8483 | -1.2853 | -249.9057 | 249.9057 | -2.0703 | -10.9662 | -395.3332 | -1.9353 | -378.9174 | 378.9174 | -2.7363 | -14.5593 | -526.2275 | -2.594 | -513.072 | 513.072 | -3.3818 | -18.0966 | -656.2256 | -3.2636 | -654.5875 | 654.5875 | -4.0019 | -21.5612 | -784.9221 | -3.9461 | -806.2349 | 806.2349 | -4.592 | -24.9339 | -911.7793 | -4.6424 | -971.6889 | 971.6889 | -5.1475 | -28.193 | -1036.0908 | -5.3523 | -1156.1687 | 1156.1687 | -5.6642 | -31.3133 | -1156.9419 | -6.0735 | -1367.7547 | 1367.7547 | -6.138 | -34.266 | -1273.1692 | -6.8012 | -1620.5189 | 1620.5189 | -6.5654 | -37.0182 | -1383.3264 | -7.5267 | -1943.7981 | 1943.7981 | -6.9429 | -39.5328 | -1485.6639 | -8.2368 | -2423.278 | 2423.278 | -2423.278
[25 empty] | 0 |  | 3470 | 2415.0413 | 1936.2714 | 1613.7178 | 1361.6812 | 1150.8164 | 967.0465 | 802.2888 | 651.3239 | 510.478 | 376.9821 | 248.6204 | 123.5183 | #DIV/0! | -123.5183 | -248.6204 | -376.9821 | -510.478 | -651.3239 | -802.2888 | -967.0465 | -1150.8164 | -1361.6812 | -1613.7178 | -1936.2714 | -2415.0413 | 0 | -123.5183 | 3470 | 2 | 365 | 0.45 | 1926.5 | 0 | -0.69703 | -3.6814 | -132.6502 | -0.64266 | -123.5183 | 123.5183 | -1.3889 | -7.3499 | -265.1367 | -1.2884 | -248.6204 | 248.6204 | -2.0703 | -10.9922 | -397.2732 | -1.94 | -376.9821 | 376.9821 | -2.7363 | -14.5941 | -528.828 | -2.6005 | -510.478 | 510.478 | -3.3818 | -18.1405 | -659.4977 | -3.2721 | -651.3239 | 651.3239 | -4.0019 | -21.6142 | -788.8789 | -3.9568 | -802.2888 | 802.2888 | -4.592 | -24.9963 | -916.435 | -4.6557 | -967.0465 | 967.0465 | -5.1475 | -28.2649 | -1041.4593 | -5.3685 | -1150.8164 | 1150.8164 | -5.6642 | -31.3949 | -1163.0349 | -6.093 | -1361.6812 | 1361.6812 | -6.138 | -34.3574 | -1279.9938 | -6.8245 | -1613.7178 | 1613.7178 | -6.5654 | -37.1194 | -1390.8808 | -7.5544 | -1936.2714 | 1936.2714 | -6.9429 | -39.6436 | -1493.9332 | -8.2693 | -2415.0413 | 2415.0413 | -2415.0413
[25 empty] | 0 |  | 3480 | 2406.772 | 1928.717 | 1606.8932 | 1355.5881 | 1145.448 | 962.3908 | 798.332 | 648.0518 | 507.8776 | 375.0421 | 247.3321 | 122.8756 | #DIV/0! | -122.8756 | -247.3321 | -375.0421 | -507.8776 | -648.0518 | -798.332 | -962.3908 | -1145.448 | -1355.5881 | -1606.8932 | -1928.717 | -2406.772 | 0 | -122.8756 | 3480 | 2 | 365 | 0.45 | 1931 | 0 | -0.69703 | -3.69 | -133.2944 | -0.64417 | -122.8756 | 122.8756 | -1.3889 | -7.3672 | -266.4281 | -1.2914 | -247.3321 | 247.3321 | -2.0703 | -11.0182 | -399.218 | -1.9447 | -375.0421 | 375.0421 | -2.7363 | -14.629 | -531.4349 | -2.607 | -507.8776 | 507.8776 | -3.3818 | -18.1843 | -662.7783 | -3.2806 | -648.0518 | 648.0518 | -4.0019 | -21.6673 | -792.8464 | -3.9675 | -798.332 | 798.332 | -4.592 | -25.0587 | -921.1039 | -4.6689 | -962.3908 | 962.3908 | -5.1475 | -28.3369 | -1046.8439 | -5.3846 | -1145.448 | 1145.448 | -5.6642 | -31.4766 | -1169.1475 | -6.1126 | -1355.5881 | 1355.5881 | -6.138 | -34.449 | -1286.8417 | -6.848 | -1606.8932 | 1606.8932 | -6.5654 | -37.2208 | -1398.463 | -7.5822 | -1928.717 | 1928.717 | -6.9429 | -39.7546 | -1502.2351 | -8.3019 | -2406.772 | 2406.772 | -2406.772
[25 empty] | 0 |  | 3490 | 2398.4701 | 1921.1348 | 1600.0453 | 1349.4755 | 1140.0633 | 957.7219 | 794.3645 | 644.7712 | 505.2706 | 373.0973 | 246.0406 | 122.2315 | #DIV/0! | -122.2315 | -246.0406 | -373.0973 | -505.2706 | -644.7712 | -794.3645 | -957.7219 | -1140.0633 | -1349.4755 | -1600.0453 | -1921.1348 | -2398.4701 | 0 | -122.2315 | 3490 | 2 | 365 | 0.45 | 1935.5 | 0 | -0.69703 | -3.6986 | -133.9401 | -0.64568 | -122.2315 | 122.2315 | -1.3889 | -7.3844 | -267.7226 | -1.2945 | -246.0406 | 246.0406 | -2.0703 | -11.0442 | -401.1674 | -1.9494 | -373.0973 | 373.0973 | -2.7363 | -14.6638 | -534.0484 | -2.6135 | -505.2706 | 505.2706 | -3.3818 | -18.2282 | -666.0673 | -3.289 | -644.7712 | 644.7712 | -4.0019 | -21.7203 | -796.8246 | -3.9782 | -794.3645 | 794.3645 | -4.592 | -25.1212 | -925.7861 | -4.6822 | -957.7219 | 957.7219 | -5.1475 | -28.4089 | -1052.2448 | -5.4009 | -1140.0633 | 1140.0633 | -5.6642 | -31.5584 | -1175.2797 | -6.1322 | -1349.4755 | 1349.4755 | -6.138 | -34.5406 | -1293.7132 | -6.8715 | -1600.0453 | 1600.0453 | -6.5654 | -37.3223 | -1406.0731 | -7.6101 | -1921.1348 | 1921.1348 | -6.9429 | -39.8658 | -1510.5698 | -8.3347 | -2398.4701 | 2398.4701 | -2398.4701
[25 empty] | 0 |  | 3500 | 2390.1354 | 1913.5247 | 1593.1738 | 1343.3433 | 1134.6624 | 953.0396 | 790.3863 | 641.4822 | 502.6572 | 371.1479 | 244.7462 | 121.5858 | #DIV/0! | -121.5858 | -244.7462 | -371.1479 | -502.6572 | -641.4822 | -790.3863 | -953.0396 | -1134.6624 | -1343.3433 | -1593.1738 | -1913.5247 | -2390.1354 | 0 | -121.5858 | 3500 | 2 | 365 | 0.45 | 1940 | 0 | -0.69703 | -3.7072 | -134.5873 | -0.64719 | -121.5858 | 121.5858 | -1.3889 | -7.4017 | -269.0201 | -1.2975 | -244.7462 | 244.7462 | -2.0703 | -11.0702 | -403.1216 | -1.9542 | -371.1479 | 371.1479 | -2.7363 | -14.6987 | -536.6683 | -2.62 | -502.6572 | 502.6572 | -3.3818 | -18.2721 | -669.3648 | -3.2975 | -641.4822 | 641.4822 | -4.0019 | -21.7734 | -800.8136 | -3.989 | -790.3863 | 790.3863 | -4.592 | -25.1837 | -930.4816 | -4.6955 | -953.0396 | 953.0396 | -5.1475 | -28.481 | -1057.6619 | -5.4171 | -1134.6624 | 1134.6624 | -5.6642 | -31.6402 | -1181.4316 | -6.1519 | -1343.3433 | 1343.3433 | -6.138 | -34.6323 | -1300.6083 | -6.8951 | -1593.1738 | 1593.1738 | -6.5654 | -37.4239 | -1413.7113 | -7.6381 | -1913.5247 | 1913.5247 | -6.9429 | -39.9771 | -1518.9374 | -8.3677 | -2390.1354 | 2390.1354 | -2390.1354
[25 empty] | 0 |  | 3510 | 2381.7677 | 1905.8866 | 1586.2787 | 1337.1914 | 1129.2453 | 948.3441 | 786.3973 | 638.1847 | 500.0372 | 369.1937 | 243.4486 | 120.9386 | #DIV/0! | -120.9386 | -243.4486 | -369.1937 | -500.0372 | -638.1847 | -786.3973 | -948.3441 | -1129.2453 | -1337.1914 | -1586.2787 | -1905.8866 | -2381.7677 | 0 | -120.9386 | 3510 | 2 | 365 | 0.45 | 1944.5 | 0 | -0.69703 | -3.7159 | -135.236 | -0.6487 | -120.9386 | 120.9386 | -1.3889 | -7.419 | -270.3207 | -1.3006 | -243.4486 | 243.4486 | -2.0703 | -11.0962 | -405.0804 | -1.9589 | -369.1937 | 369.1937 | -2.7363 | -14.7336 | -539.2948 | -2.6265 | -500.0372 | 500.0372 | -3.3818 | -18.3159 | -672.6709 | -3.306 | -638.1847 | 638.1847 | -4.0019 | -21.8265 | -804.8133 | -3.9997 | -786.3973 | 786.3973 | -4.592 | -25.2462 | -935.1904 | -4.7088 | -948.3441 | 948.3441 | -5.1475 | -28.5531 | -1063.0953 | -5.4334 | -1129.2453 | 1129.2453 | -5.6642 | -31.7222 | -1187.6032 | -6.1716 | -1337.1914 | 1337.1914 | -6.138 | -34.7242 | -1307.527 | -6.9187 | -1586.2787 | 1586.2787 | -6.5654 | -37.5257 | -1421.3775 | -7.6663 | -1905.8866 | 1905.8866 | -6.9429 | -40.0886 | -1527.3382 | -8.4008 | -2381.7677 | 2381.7677 | -2381.7677
[25 empty] | 0 |  | 3520 | 2373.367 | 1898.2203 | 1579.36 | 1331.0198 | 1123.8119 | 943.6353 | 782.3976 | 634.8786 | 497.4107 | 367.2349 | 242.148 | 120.2899 | #DIV/0! | -120.2899 | -242.148 | -367.2349 | -497.4107 | -634.8786 | -782.3976 | -943.6353 | -1123.8119 | -1331.0198 | -1579.36 | -1898.2203 | -2373.367 | 0 | -120.2899 | 3520 | 2 | 365 | 0.45 | 1949 | 0 | -0.69703 | -3.7245 | -135.8862 | -0.65021 | -120.2899 | 120.2899 | -1.3889 | -7.4362 | -271.6244 | -1.3037 | -242.148 | 242.148 | -2.0703 | -11.1222 | -407.044 | -1.9636 | -367.2349 | 367.2349 | -2.7363 | -14.7684 | -541.9278 | -2.633 | -497.4107 | 497.4107 | -3.3818 | -18.3598 | -675.9854 | -3.3145 | -634.8786 | 634.8786 | -4.0019 | -21.8796 | -808.8238 | -4.0105 | -782.3976 | 782.3976 | -4.592 | -25.3087 | -939.9126 | -4.7222 | -943.6353 | 943.6353 | -5.1475 | -28.6253 | -1068.545 | -5.4497 | -1123.8119 | 1123.8119 | -5.6642 | -31.8042 | -1193.7945 | -6.1914 | -1331.0198 | 1331.0198 | -6.138 | -34.8161 | -1314.4694 | -6.9425 | -1579.36 | 1579.36 | -6.5654 | -37.6276 | -1429.0721 | -7.6945 | -1898.2203 | 1898.2203 | -6.9429 | -40.2003 | -1535.7723 | -8.4341 | -2373.367 | 2373.367 | -2373.367
[25 empty] | 0 |  | 3530 | 2364.9329 | 1890.5257 | 1572.4176 | 1324.8285 | 1118.3622 | 938.9132 | 778.3872 | 631.5641 | 494.7778 | 365.2713 | 240.8443 | 119.6397 | #DIV/0! | -119.6397 | -240.8443 | -365.2713 | -494.7778 | -631.5641 | -778.3872 | -938.9132 | -1118.3622 | -1324.8285 | -1572.4176 | -1890.5257 | -2364.9329 | 0 | -119.6397 | 3530 | 2 | 365 | 0.45 | 1953.5 | 0 | -0.69703 | -3.7331 | -136.5379 | -0.65171 | -119.6397 | 119.6397 | -1.3889 | -7.4535 | -272.9311 | -1.3067 | -240.8443 | 240.8443 | -2.0703 | -11.1482 | -409.0123 | -1.9683 | -365.2713 | 365.2713 | -2.7363 | -14.8033 | -544.5672 | -2.6395 | -494.7778 | 494.7778 | -3.3818 | -18.4038 | -679.3084 | -3.323 | -631.5641 | 631.5641 | -4.0019 | -21.9328 | -812.845 | -4.0212 | -778.3872 | 778.3872 | -4.592 | -25.3713 | -944.6481 | -4.7355 | -938.9132 | 938.9132 | -5.1475 | -28.6975 | -1074.0111 | -5.4661 | -1118.3622 | 1118.3622 | -5.6642 | -31.8862 | -1200.0057 | -6.2112 | -1324.8285 | 1324.8285 | -6.138 | -34.9082 | -1321.4357 | -6.9663 | -1572.4176 | 1572.4176 | -6.5654 | -37.7296 | -1436.795 | -7.7229 | -1890.5257 | 1890.5257 | -6.9429 | -40.3122 | -1544.2398 | -8.4675 | -2364.9329 | 2364.9329 | -2364.9329
[25 empty] | 0 |  | 3540 | 2356.4654 | 1882.8028 | 1565.4513 | 1318.6173 | 1112.8961 | 934.1776 | 774.3659 | 628.2411 | 492.1383 | 363.303 | 239.5376 | 118.988 | #DIV/0! | -118.988 | -239.5376 | -363.303 | -492.1383 | -628.2411 | -774.3659 | -934.1776 | -1112.8961 | -1318.6173 | -1565.4513 | -1882.8028 | -2356.4654 | 0 | -118.988 | 3540 | 2 | 365 | 0.45 | 1958 | 0 | -0.69703 | -3.7417 | -137.1911 | -0.65322 | -118.988 | 118.988 | -1.3889 | -7.4708 | -274.2409 | -1.3098 | -239.5376 | 239.5376 | -2.0703 | -11.1742 | -410.9853 | -1.973 | -363.303 | 363.303 | -2.7363 | -14.8382 | -547.2132 | -2.646 | -492.1383 | 492.1383 | -3.3818 | -18.4477 | -682.64 | -3.3315 | -628.2411 | 628.2411 | -4.0019 | -21.9859 | -816.877 | -4.032 | -774.3659 | 774.3659 | -4.592 | -25.4339 | -949.397 | -4.7489 | -934.1776 | 934.1776 | -5.1475 | -28.7698 | -1079.4936 | -5.4825 | -1112.8961 | 1112.8961 | -5.6642 | -31.9684 | -1206.2368 | -6.2311 | -1318.6173 | 1318.6173 | -6.138 | -35.0003 | -1328.4259 | -6.9902 | -1565.4513 | 1565.4513 | -6.5654 | -37.8318 | -1444.5464 | -7.7514 | -1882.8028 | 1882.8028 | -6.9429 | -40.4243 | -1552.7409 | -8.5011 | -2356.4654 | 2356.4654 | -2356.4654
[25 empty] | 0 |  | 3550 | 2347.9643 | 1875.0514 | 1558.4611 | 1312.3862 | 1107.4136 | 929.4287 | 770.3339 | 624.9095 | 489.4923 | 361.33 | 238.2278 | 118.3348 | #DIV/0! | -118.3348 | -238.2278 | -361.33 | -489.4923 | -624.9095 | -770.3339 | -929.4287 | -1107.4136 | -1312.3862 | -1558.4611 | -1875.0514 | -2347.9643 | 0 | -118.3348 | 3550 | 2 | 365 | 0.45 | 1962.5 | 0 | -0.69703 | -3.7503 | -137.8459 | -0.65473 | -118.3348 | 118.3348 | -1.3889 | -7.488 | -275.5538 | -1.3129 | -238.2278 | 238.2278 | -2.0703 | -11.2002 | -412.9631 | -1.9777 | -361.33 | 361.33 | -2.7363 | -14.8731 | -549.8657 | -2.6525 | -489.4923 | 489.4923 | -3.3818 | -18.4916 | -685.98 | -3.3401 | -624.9095 | 624.9095 | -4.0019 | -22.0391 | -820.9198 | -4.0428 | -770.3339 | 770.3339 | -4.592 | -25.4965 | -954.1593 | -4.7623 | -929.4287 | 929.4287 | -5.1475 | -28.8421 | -1084.9925 | -5.4989 | -1107.4136 | 1107.4136 | -5.6642 | -32.0506 | -1212.4878 | -6.251 | -1312.3862 | 1312.3862 | -6.138 | -35.0926 | -1335.4401 | -7.0142 | -1558.4611 | 1558.4611 | -6.5654 | -37.9342 | -1452.3264 | -7.78 | -1875.0514 | 1875.0514 | -6.9429 | -40.5366 | -1561.2758 | -8.5349 | -2347.9643 | 2347.9643 | -2347.9643
[25 empty] | 0 |  | 3560 | 2339.4294 | 1867.2714 | 1551.4469 | 1306.1352 | 1101.9147 | 924.6664 | 766.2911 | 621.5695 | 486.8398 | 359.3522 | 236.9149 | 117.68 | #DIV/0! | -117.68 | -236.9149 | -359.3522 | -486.8398 | -621.5695 | -766.2911 | -924.6664 | -1101.9147 | -1306.1352 | -1551.4469 | -1867.2714 | -2339.4294 | 0 | -117.68 | 3560 | 2 | 365 | 0.45 | 1967 | 0 | -0.69703 | -3.7589 | -138.5021 | -0.65624 | -117.68 | 117.68 | -1.3889 | -7.5053 | -276.8697 | -1.3159 | -236.9149 | 236.9149 | -2.0703 | -11.2262 | -414.9455 | -1.9825 | -359.3522 | 359.3522 | -2.7363 | -14.908 | -552.5248 | -2.659 | -486.8398 | 486.8398 | -3.3818 | -18.5355 | -689.3286 | -3.3486 | -621.5695 | 621.5695 | -4.0019 | -22.0923 | -824.9734 | -4.0536 | -766.2911 | 766.2911 | -4.592 | -25.5592 | -958.935 | -4.7757 | -924.6664 | 924.6664 | -5.1475 | -28.9145 | -1090.5079 | -5.5154 | -1101.9147 | 1101.9147 | -5.6642 | -32.1329 | -1218.7588 | -6.271 | -1306.1352 | 1306.1352 | -6.138 | -35.185 | -1342.4783 | -7.0382 | -1551.4469 | 1551.4469 | -6.5654 | -38.0366 | -1460.1352 | -7.8088 | -1867.2714 | 1867.2714 | -6.9429 | -40.649 | -1569.8446 | -8.5688 | -2339.4294 | 2339.4294 | -2339.4294
[25 empty] | 0 |  | 3570 | 2330.8605 | 1859.4626 | 1544.4087 | 1299.8642 | 1096.3993 | 919.8907 | 762.2375 | 618.2209 | 484.1808 | 357.3698 | 235.599 | 117.0238 | #DIV/0! | -117.0238 | -235.599 | -357.3698 | -484.1808 | -618.2209 | -762.2375 | -919.8907 | -1096.3993 | -1299.8642 | -1544.4087 | -1859.4626 | -2330.8605 | 0 | -117.0238 | 3570 | 2 | 365 | 0.45 | 1971.5 | 0 | -0.69703 | -3.7675 | -139.1598 | -0.65775 | -117.0238 | 117.0238 | -1.3889 | -7.5226 | -278.1887 | -1.319 | -235.599 | 235.599 | -2.0703 | -11.2522 | -416.9327 | -1.9872 | -357.3698 | 357.3698 | -2.7363 | -14.9429 | -555.1903 | -2.6655 | -484.1808 | 484.1808 | -3.3818 | -18.5795 | -692.6857 | -3.3571 | -618.2209 | 618.2209 | -4.0019 | -22.1455 | -829.0378 | -4.0644 | -762.2375 | 762.2375 | -4.592 | -25.6219 | -963.7242 | -4.7892 | -919.8907 | 919.8907 | -5.1475 | -28.9869 | -1096.0397 | -5.5319 | -1096.3993 | 1096.3993 | -5.6642 | -32.2153 | -1225.0498 | -6.291 | -1299.8642 | 1299.8642 | -6.138 | -35.2774 | -1349.5407 | -7.0624 | -1544.4087 | 1544.4087 | -6.5654 | -38.1393 | -1467.9728 | -7.8376 | -1859.4626 | 1859.4626 | -6.9429 | -40.7616 | -1578.4476 | -8.603 | -2330.8605 | 2330.8605 | -2330.8605
[25 empty] | 0 |  | 3580 | 2322.2576 | 1851.625 | 1537.3463 | 1293.5732 | 1090.8675 | 915.1015 | 758.1731 | 614.8638 | 481.5152 | 355.3826 | 234.28 | 116.366 | #DIV/0! | -116.366 | -234.28 | -355.3826 | -481.5152 | -614.8638 | -758.1731 | -915.1015 | -1090.8675 | -1293.5732 | -1537.3463 | -1851.625 | -2322.2576 | 0 | -116.366 | 3580 | 2 | 365 | 0.45 | 1976 | 0 | -0.69703 | -3.7761 | -139.8191 | -0.65926 | -116.366 | 116.366 | -1.3889 | -7.5398 | -279.5108 | -1.3221 | -234.28 | 234.28 | -2.0703 | -11.2783 | -418.9246 | -1.9919 | -355.3826 | 355.3826 | -2.7363 | -14.9778 | -557.8624 | -2.6721 | -481.5152 | 481.5152 | -3.3818 | -18.6235 | -696.0514 | -3.3657 | -614.8638 | 614.8638 | -4.0019 | -22.1987 | -833.1131 | -4.0752 | -758.1731 | 758.1731 | -4.592 | -25.6846 | -968.5268 | -4.8026 | -915.1015 | 915.1015 | -5.1475 | -29.0594 | -1101.5881 | -5.5484 | -1090.8675 | 1090.8675 | -5.6642 | -32.2977 | -1231.3609 | -6.3111 | -1293.5732 | 1293.5732 | -6.138 | -35.37 | -1356.6273 | -7.0866 | -1537.3463 | 1537.3463 | -6.5654 | -38.242 | -1475.8394 | -7.8666 | -1851.625 | 1851.625 | -6.9429 | -40.8745 | -1587.0849 | -8.6373 | -2322.2576 | 2322.2576 | -2322.2576
[25 empty] | 0 |  | 3590 | 2313.6203 | 1843.7585 | 1530.2597 | 1287.2621 | 1085.3191 | 910.2989 | 754.0978 | 611.4981 | 478.8432 | 353.3907 | 232.9579 | 115.7068 | #DIV/0! | -115.7068 | -232.9579 | -353.3907 | -478.8432 | -611.4981 | -754.0978 | -910.2989 | -1085.3191 | -1287.2621 | -1530.2597 | -1843.7585 | -2313.6203 | 0 | -115.7068 | 3590 | 2 | 365 | 0.45 | 1980.5 | 0 | -0.69703 | -3.7848 | -140.4799 | -0.66077 | -115.7068 | 115.7068 | -1.3889 | -7.5571 | -280.8359 | -1.3251 | -232.9579 | 232.9579 | -2.0703 | -11.3043 | -420.9212 | -1.9966 | -353.3907 | 353.3907 | -2.7363 | -15.0127 | -560.541 | -2.6786 | -478.8432 | 478.8432 | -3.3818 | -18.6674 | -699.4256 | -3.3742 | -611.4981 | 611.4981 | -4.0019 | -22.252 | -837.1992 | -4.0861 | -754.0978 | 754.0978 | -4.592 | -25.7474 | -973.343 | -4.8161 | -910.2989 | 910.2989 | -5.1475 | -29.1319 | -1107.1531 | -5.5649 | -1085.3191 | 1085.3191 | -5.6642 | -32.3802 | -1237.6922 | -6.3313 | -1287.2621 | 1287.2621 | -6.138 | -35.4627 | -1363.7382 | -7.1109 | -1530.2597 | 1530.2597 | -6.5654 | -38.3449 | -1483.7351 | -7.8957 | -1843.7585 | 1843.7585 | -6.9429 | -40.9875 | -1595.7566 | -8.6717 | -2313.6203 | 2313.6203 | -2313.6203
[25 empty] | 0 |  | 3600 | 2304.9485 | 1835.8628 | 1523.1488 | 1280.9308 | 1079.7542 | 905.4828 | 750.0118 | 608.1239 | 476.1646 | 351.3941 | 231.6328 | 115.046 | #DIV/0! | -115.046 | -231.6328 | -351.3941 | -476.1646 | -608.1239 | -750.0118 | -905.4828 | -1079.7542 | -1280.9308 | -1523.1488 | -1835.8628 | -2304.9485 | 0 | -115.046 | 3600 | 2 | 365 | 0.45 | 1985 | 0 | -0.69703 | -3.7934 | -141.1422 | -0.66228 | -115.046 | 115.046 | -1.3889 | -7.5744 | -282.1641 | -1.3282 | -231.6328 | 231.6328 | -2.0703 | -11.3303 | -422.9225 | -2.0013 | -351.3941 | 351.3941 | -2.7363 | -15.0476 | -563.2261 | -2.6851 | -476.1646 | 476.1646 | -3.3818 | -18.7114 | -702.8084 | -3.3828 | -608.1239 | 608.1239 | -4.0019 | -22.3053 | -841.2961 | -4.0969 | -750.0118 | 750.0118 | -4.592 | -25.8102 | -978.1726 | -4.8296 | -905.4828 | 905.4828 | -5.1475 | -29.2045 | -1112.7346 | -5.5815 | -1079.7542 | 1079.7542 | -5.6642 | -32.4628 | -1244.0436 | -6.3515 | -1280.9308 | 1280.9308 | -6.138 | -35.5555 | -1370.8735 | -7.1353 | -1523.1488 | 1523.1488 | -6.5654 | -38.448 | -1491.6599 | -7.9249 | -1835.8628 | 1835.8628 | -6.9429 | -41.1007 | -1604.463 | -8.7064 | -2304.9485 | 2304.9485 | -2304.9485
[25 empty] | 0 |  | 3610 | 2296.2422 | 1827.9379 | 1516.0135 | 1274.5794 | 1074.1726 | 900.6531 | 745.9148 | 604.7411 | 473.4794 | 349.3928 | 230.3046 | 114.3837 | #DIV/0! | -114.3837 | -230.3046 | -349.3928 | -473.4794 | -604.7411 | -745.9148 | -900.6531 | -1074.1726 | -1274.5794 | -1516.0135 | -1827.9379 | -2296.2422 | 0 | -114.3837 | 3610 | 2 | 365 | 0.45 | 1989.5 | 0 | -0.69703 | -3.802 | -141.806 | -0.66379 | -114.3837 | 114.3837 | -1.3889 | -7.5917 | -283.4954 | -1.3313 | -230.3046 | 230.3046 | -2.0703 | -11.3563 | -424.9286 | -2.0061 | -349.3928 | 349.3928 | -2.7363 | -15.0825 | -565.9178 | -2.6917 | -473.4794 | 473.4794 | -3.3818 | -18.7554 | -706.1997 | -3.3913 | -604.7411 | 604.7411 | -4.0019 | -22.3586 | -845.4039 | -4.1078 | -745.9148 | 745.9148 | -4.592 | -25.8731 | -983.0158 | -4.8432 | -900.6531 | 900.6531 | -5.1475 | -29.2772 | -1118.3328 | -5.5982 | -1074.1726 | 1074.1726 | -5.6642 | -32.5455 | -1250.4154 | -6.3717 | -1274.5794 | 1274.5794 | -6.138 | -35.6484 | -1378.0333 | -7.1598 | -1516.0135 | 1516.0135 | -6.5654 | -38.5512 | -1499.6142 | -7.9542 | -1827.9379 | 1827.9379 | -6.9429 | -41.2141 | -1613.2042 | -8.7412 | -2296.2422 | 2296.2422 | -2296.2422
[25 empty] | 0 |  | 3620 | 2287.5009 | 1819.9837 | 1508.8537 | 1268.2077 | 1068.5745 | 895.81 | 741.807 | 601.3498 | 470.7878 | 347.3867 | 228.9733 | 113.7199 | #DIV/0! | -113.7199 | -228.9733 | -347.3867 | -470.7878 | -601.3498 | -741.807 | -895.81 | -1068.5745 | -1268.2077 | -1508.8537 | -1819.9837 | -2287.5009 | 0 | -113.7199 | 3620 | 2 | 365 | 0.45 | 1994 | 0 | -0.69703 | -3.8106 | -142.4713 | -0.6653 | -113.7199 | 113.7199 | -1.3889 | -7.6089 | -284.8298 | -1.3343 | -228.9733 | 228.9733 | -2.0703 | -11.3824 | -426.9394 | -2.0108 | -347.3867 | 347.3867 | -2.7363 | -15.1174 | -568.616 | -2.6982 | -470.7878 | 470.7878 | -3.3818 | -18.7994 | -709.5996 | -3.3999 | -601.3498 | 601.3498 | -4.0019 | -22.4119 | -849.5226 | -4.1187 | -741.807 | 741.807 | -4.592 | -25.9359 | -987.8725 | -4.8567 | -895.81 | 895.81 | -5.1475 | -29.3498 | -1123.9476 | -5.6148 | -1068.5745 | 1068.5745 | -5.6642 | -32.6282 | -1256.8074 | -6.392 | -1268.2077 | 1268.2077 | -6.138 | -35.7414 | -1385.2177 | -7.1844 | -1508.8537 | 1508.8537 | -6.5654 | -38.6545 | -1507.5979 | -7.9837 | -1819.9837 | 1819.9837 | -6.9429 | -41.3277 | -1621.9805 | -8.7762 | -2287.5009 | 2287.5009 | -2287.5009
[25 empty] | 0 |  | 3630 | 2278.7247 | 1811.9999 | 1501.6693 | 1261.8156 | 1062.9596 | 890.9533 | 737.6883 | 597.9499 | 468.0896 | 345.3759 | 227.639 | 113.0546 | #DIV/0! | -113.0546 | -227.639 | -345.3759 | -468.0896 | -597.9499 | -737.6883 | -890.9533 | -1062.9596 | -1261.8156 | -1501.6693 | -1811.9999 | -2278.7247 | 0 | -113.0546 | 3630 | 2 | 365 | 0.45 | 1998.5 | 0 | -0.69703 | -3.8192 | -143.1381 | -0.66681 | -113.0546 | 113.0546 | -1.3889 | -7.6262 | -286.1672 | -1.3374 | -227.639 | 227.639 | -2.0703 | -11.4084 | -428.9549 | -2.0155 | -345.3759 | 345.3759 | -2.7363 | -15.1524 | -571.3207 | -2.7047 | -468.0896 | 468.0896 | -3.3818 | -18.8435 | -713.008 | -3.4085 | -597.9499 | 597.9499 | -4.0019 | -22.4652 | -853.6522 | -4.1296 | -737.6883 | 737.6883 | -4.592 | -25.9988 | -992.7427 | -4.8703 | -890.9533 | 890.9533 | -5.1475 | -29.4226 | -1129.5791 | -5.6315 | -1062.9596 | 1062.9596 | -5.6642 | -32.7111 | -1263.2198 | -6.4124 | -1261.8156 | 1261.8156 | -6.138 | -35.8345 | -1392.4267 | -7.209 | -1501.6693 | 1501.6693 | -6.5654 | -38.758 | -1515.6112 | -8.0133 | -1811.9999 | 1811.9999 | -6.9429 | -41.4415 | -1630.7919 | -8.8114 | -2278.7247 | 2278.7247 | -2278.7247
[25 empty] | 0 |  | 3640 | 2269.9133 | 1803.9866 | 1494.4603 | 1255.4032 | 1057.3281 | 886.083 | 733.5588 | 594.5415 | 465.3848 | 343.3604 | 226.3016 | 112.3878 | #DIV/0! | -112.3878 | -226.3016 | -343.3604 | -465.3848 | -594.5415 | -733.5588 | -886.083 | -1057.3281 | -1255.4032 | -1494.4603 | -1803.9866 | -2269.9133 | 0 | -112.3878 | 3640 | 2 | 365 | 0.45 | 2003 | 0 | -0.69703 | -3.8278 | -143.8064 | -0.66832 | -112.3878 | 112.3878 | -1.3889 | -7.6435 | -287.5076 | -1.3405 | -226.3016 | 226.3016 | -2.0703 | -11.4344 | -430.9752 | -2.0202 | -343.3604 | 343.3604 | -2.7363 | -15.1873 | -574.032 | -2.7113 | -465.3848 | 465.3848 | -3.3818 | -18.8875 | -716.4251 | -3.417 | -594.5415 | 594.5415 | -4.0019 | -22.5186 | -857.7927 | -4.1405 | -733.5588 | 733.5588 | -4.592 | -26.0618 | -997.6266 | -4.8839 | -886.083 | 886.083 | -5.1475 | -29.4954 | -1135.2274 | -5.6483 | -1057.3281 | 1057.3281 | -5.6642 | -32.794 | -1269.6526 | -6.4328 | -1255.4032 | 1255.4032 | -6.138 | -35.9277 | -1399.6605 | -7.2338 | -1494.4603 | 1494.4603 | -6.5654 | -38.8617 | -1523.6542 | -8.043 | -1803.9866 | 1803.9866 | -6.9429 | -41.5555 | -1639.6387 | -8.8468 | -2269.9133 | 2269.9133 | -2269.9133
[25 empty] | 0 |  | 3650 | 2261.0665 | 1795.9436 | 1487.2265 | 1248.9704 | 1051.6798 | 881.1991 | 729.4183 | 591.1244 | 462.6735 | 341.3402 | 224.9611 | 111.7195 | #DIV/0! | -111.7195 | -224.9611 | -341.3402 | -462.6735 | -591.1244 | -729.4183 | -881.1991 | -1051.6798 | -1248.9704 | -1487.2265 | -1795.9436 | -2261.0665 | 0 | -111.7195 | 3650 | 2 | 365 | 0.45 | 2007.5 | 0 | -0.69703 | -3.8364 | -144.4762 | -0.66983 | -111.7195 | 111.7195 | -1.3889 | -7.6608 | -288.8512 | -1.3435 | -224.9611 | 224.9611 | -2.0703 | -11.4605 | -433.0001 | -2.025 | -341.3402 | 341.3402 | -2.7363 | -15.2223 | -576.7499 | -2.7178 | -462.6735 | 462.6735 | -3.3818 | -18.9315 | -719.8507 | -3.4256 | -591.1244 | 591.1244 | -4.0019 | -22.5719 | -861.944 | -4.1514 | -729.4183 | 729.4183 | -4.592 | -26.1247 | -1002.5241 | -4.8975 | -881.1991 | 881.1991 | -5.1475 | -29.5682 | -1140.8925 | -5.6651 | -1051.6798 | 1051.6798 | -5.6642 | -32.8769 | -1276.106 | -6.4533 | -1248.9704 | 1248.9704 | -6.138 | -36.021 | -1406.9191 | -7.2586 | -1487.2265 | 1487.2265 | -6.5654 | -38.9655 | -1531.7271 | -8.0729 | -1795.9436 | 1795.9436 | -6.9429 | -41.6697 | -1648.521 | -8.8824 | -2261.0665 | 2261.0665 | -2261.0665
[25 empty] | 0 |  | 3660 | 2252.1841 | 1787.8707 | 1479.9679 | 1242.5171 | 1046.0147 | 876.3016 | 725.2669 | 587.6988 | 459.9557 | 339.3152 | 223.6176 | 111.0497 | #DIV/0! | -111.0497 | -223.6176 | -339.3152 | -459.9557 | -587.6988 | -725.2669 | -876.3016 | -1046.0147 | -1242.5171 | -1479.9679 | -1787.8707 | -2252.1841 | 0 | -111.0497 | 3660 | 2 | 365 | 0.45 | 2012 | 0 | -0.69703 | -3.845 | -145.1476 | -0.67134 | -111.0497 | 111.0497 | -1.3889 | -7.678 | -290.1978 | -1.3466 | -223.6176 | 223.6176 | -2.0703 | -11.4865 | -435.0298 | -2.0297 | -339.3152 | 339.3152 | -2.7363 | -15.2572 | -579.4742 | -2.7244 | -459.9557 | 459.9557 | -3.3818 | -18.9756 | -723.2849 | -3.4342 | -587.6988 | 587.6988 | -4.0019 | -22.6253 | -866.1064 | -4.1623 | -725.2669 | 725.2669 | -4.592 | -26.1877 | -1007.4352 | -4.9111 | -876.3016 | 876.3016 | -5.1475 | -29.6411 | -1146.5743 | -5.6819 | -1046.0147 | 1046.0147 | -5.6642 | -32.96 | -1282.5798 | -6.4739 | -1242.5171 | 1242.5171 | -6.138 | -36.1145 | -1414.2026 | -7.2835 | -1479.9679 | 1479.9679 | -6.5654 | -39.0694 | -1539.83 | -8.1029 | -1787.8707 | 1787.8707 | -6.9429 | -41.7842 | -1657.4391 | -8.9181 | -2252.1841 | 2252.1841 | -2252.1841
[25 empty] | 0 |  | 3670 | 2243.266 | 1779.7678 | 1472.6844 | 1236.0432 | 1040.3329 | 871.3905 | 721.1046 | 584.2646 | 457.2313 | 337.2855 | 222.271 | 110.3783 | #DIV/0! | -110.3783 | -222.271 | -337.2855 | -457.2313 | -584.2646 | -721.1046 | -871.3905 | -1040.3329 | -1236.0432 | -1472.6844 | -1779.7678 | -2243.266 | 0 | -110.3783 | 3670 | 2 | 365 | 0.45 | 2016.5 | 0 | -0.69703 | -3.8537 | -145.8204 | -0.67285 | -110.3783 | 110.3783 | -1.3889 | -7.6953 | -291.5475 | -1.3497 | -222.271 | 222.271 | -2.0703 | -11.5126 | -437.0643 | -2.0344 | -337.2855 | 337.2855 | -2.7363 | -15.2922 | -582.2052 | -2.7309 | -457.2313 | 457.2313 | -3.3818 | -19.0197 | -726.7277 | -3.4428 | -584.2646 | 584.2646 | -4.0019 | -22.6788 | -870.2796 | -4.1733 | -721.1046 | 721.1046 | -4.592 | -26.2508 | -1012.36 | -4.9248 | -871.3905 | 871.3905 | -5.1475 | -29.714 | -1152.2731 | -5.6987 | -1040.3329 | 1040.3329 | -5.6642 | -33.0431 | -1289.0743 | -6.4945 | -1236.0432 | 1236.0432 | -6.138 | -36.208 | -1421.5111 | -7.3085 | -1472.6844 | 1472.6844 | -6.5654 | -39.1735 | -1547.963 | -8.133 | -1779.7678 | 1779.7678 | -6.9429 | -41.8988 | -1666.3932 | -8.9541 | -2243.266 | 2243.266 | -2243.266
[25 empty] | 0 |  | 3680 | 2234.312 | 1771.6348 | 1465.3759 | 1229.5487 | 1034.6342 | 866.4657 | 716.9313 | 580.8218 | 454.5004 | 335.251 | 220.9213 | 109.7055 | #DIV/0! | -109.7055 | -220.9213 | -335.251 | -454.5004 | -580.8218 | -716.9313 | -866.4657 | -1034.6342 | -1229.5487 | -1465.3759 | -1771.6348 | -2234.312 | 0 | -109.7055 | 3680 | 2 | 365 | 0.45 | 2021 | 0 | -0.69703 | -3.8623 | -146.4948 | -0.67436 | -109.7055 | 109.7055 | -1.3889 | -7.7126 | -292.9002 | -1.3528 | -220.9213 | 220.9213 | -2.0703 | -11.5386 | -439.1034 | -2.0392 | -335.251 | 335.251 | -2.7363 | -15.3271 | -584.9427 | -2.7375 | -454.5004 | 454.5004 | -3.3818 | -19.0638 | -730.1791 | -3.4514 | -580.8218 | 580.8218 | -4.0019 | -22.7322 | -874.4638 | -4.1842 | -716.9313 | 716.9313 | -4.592 | -26.3139 | -1017.2985 | -4.9385 | -866.4657 | 866.4657 | -5.1475 | -29.787 | -1157.9887 | -5.7156 | -1034.6342 | 1034.6342 | -5.6642 | -33.1263 | -1295.5894 | -6.5151 | -1229.5487 | 1229.5487 | -6.138 | -36.3017 | -1428.8447 | -7.3336 | -1465.3759 | 1465.3759 | -6.5654 | -39.2778 | -1556.1263 | -8.1633 | -1771.6348 | 1771.6348 | -6.9429 | -42.0136 | -1675.3834 | -8.9902 | -2234.312 | 2234.312 | -2234.312
[25 empty] | 0 |  | 3690 | 2225.3218 | 1763.4716 | 1458.0423 | 1223.0336 | 1028.9186 | 861.5272 | 712.7471 | 577.3704 | 451.7629 | 333.2119 | 219.5685 | 109.0311 | #DIV/0! | -109.0311 | -219.5685 | -333.2119 | -451.7629 | -577.3704 | -712.7471 | -861.5272 | -1028.9186 | -1223.0336 | -1458.0423 | -1763.4716 | -2225.3218 | 0 | -109.0311 | 3690 | 2 | 365 | 0.45 | 2025.5 | 0 | -0.69703 | -3.8709 | -147.1706 | -0.67587 | -109.0311 | 109.0311 | -1.3889 | -7.7299 | -294.2561 | -1.3558 | -219.5685 | 219.5685 | -2.0703 | -11.5646 | -441.1474 | -2.0439 | -333.2119 | 333.2119 | -2.7363 | -15.3621 | -587.6868 | -2.7441 | -451.7629 | 451.7629 | -3.3818 | -19.1078 | -733.6392 | -3.46 | -577.3704 | 577.3704 | -4.0019 | -22.7857 | -878.659 | -4.1952 | -712.7471 | 712.7471 | -4.592 | -26.377 | -1022.2507 | -4.9522 | -861.5272 | 861.5272 | -5.1475 | -29.8601 | -1163.7212 | -5.7325 | -1028.9186 | 1028.9186 | -5.6642 | -33.2096 | -1302.1252 | -6.5358 | -1223.0336 | 1223.0336 | -6.138 | -36.3954 | -1436.2035 | -7.3588 | -1458.0423 | 1458.0423 | -6.5654 | -39.3822 | -1564.3199 | -8.1937 | -1763.4716 | 1763.4716 | -6.9429 | -42.1286 | -1684.4099 | -9.0265 | -2225.3218 | 2225.3218 | -2225.3218
[25 empty] | 0 |  | 3700 | 2216.2952 | 1755.2779 | 1450.6835 | 1216.4978 | 1023.1861 | 856.5751 | 708.5519 | 573.9103 | 449.0188 | 331.168 | 218.2127 | 108.3552 | #DIV/0! | -108.3552 | -218.2127 | -331.168 | -449.0188 | -573.9103 | -708.5519 | -856.5751 | -1023.1861 | -1216.4978 | -1450.6835 | -1755.2779 | -2216.2952 | 0 | -108.3552 | 3700 | 2 | 365 | 0.45 | 2030 | 0 | -0.69703 | -3.8795 | -147.848 | -0.67738 | -108.3552 | 108.3552 | -1.3889 | -7.7471 | -295.6149 | -1.3589 | -218.2127 | 218.2127 | -2.0703 | -11.5907 | -443.196 | -2.0486 | -331.168 | 331.168 | -2.7363 | -15.3971 | -590.4374 | -2.7506 | -449.0188 | 449.0188 | -3.3818 | -19.152 | -737.1078 | -3.4687 | -573.9103 | 573.9103 | -4.0019 | -22.8391 | -882.8652 | -4.2062 | -708.5519 | 708.5519 | -4.592 | -26.4401 | -1027.2166 | -4.9659 | -856.5751 | 856.5751 | -5.1475 | -29.9332 | -1169.4706 | -5.7495 | -1023.1861 | 1023.1861 | -5.6642 | -33.293 | -1308.6818 | -6.5566 | -1216.4978 | 1216.4978 | -6.138 | -36.4893 | -1443.5875 | -7.3841 | -1450.6835 | 1450.6835 | -6.5654 | -39.4868 | -1572.5441 | -8.2242 | -1755.2779 | 1755.2779 | -6.9429 | -42.2439 | -1693.473 | -9.0631 | -2216.2952 | 2216.2952 | -2216.2952
[25 empty] | 0 |  | 3710 | 2207.2322 | 1747.0537 | 1443.2995 | 1209.9412 | 1017.4366 | 851.6092 | 704.3457 | 570.4417 | 446.2682 | 329.1193 | 216.8538 | 107.6779 | #DIV/0! | -107.6779 | -216.8538 | -329.1193 | -446.2682 | -570.4417 | -704.3457 | -851.6092 | -1017.4366 | -1209.9412 | -1443.2995 | -1747.0537 | -2207.2322 | 0 | -107.6779 | 3710 | 2 | 365 | 0.45 | 2034.5 | 0 | -0.69703 | -3.8881 | -148.5269 | -0.67889 | -107.6779 | 107.6779 | -1.3889 | -7.7644 | -296.9769 | -1.362 | -216.8538 | 216.8538 | -2.0703 | -11.6167 | -445.2494 | -2.0534 | -329.1193 | 329.1193 | -2.7363 | -15.4321 | -593.1946 | -2.7572 | -446.2682 | 446.2682 | -3.3818 | -19.1961 | -740.5851 | -3.4773 | -570.4417 | 570.4417 | -4.0019 | -22.8926 | -887.0823 | -4.2172 | -704.3457 | 704.3457 | -4.592 | -26.5033 | -1032.1962 | -4.9796 | -851.6092 | 851.6092 | -5.1475 | -30.0064 | -1175.2371 | -5.7665 | -1017.4366 | 1017.4366 | -5.6642 | -33.3764 | -1315.2593 | -6.5774 | -1209.9412 | 1209.9412 | -6.138 | -36.5833 | -1450.997 | -7.4094 | -1443.2995 | 1443.2995 | -6.5654 | -39.5915 | -1580.7989 | -8.2548 | -1747.0537 | 1747.0537 | -6.9429 | -42.3593 | -1702.5728 | -9.0998 | -2207.2322 | 2207.2322 | -2207.2322
[25 empty] | 0 |  | 3720 | 2198.1324 | 1738.7989 | 1435.89 | 1203.3637 | 1011.6701 | 846.6295 | 700.1286 | 566.9644 | 443.511 | 327.0659 | 215.4918 | 106.999 | #DIV/0! | -106.999 | -215.4918 | -327.0659 | -443.511 | -566.9644 | -700.1286 | -846.6295 | -1011.6701 | -1203.3637 | -1435.89 | -1738.7989 | -2198.1324 | 0 | -106.999 | 3720 | 2 | 365 | 0.45 | 2039 | 0 | -0.69703 | -3.8967 | -149.2073 | -0.6804 | -106.999 | 106.999 | -1.3889 | -7.7817 | -298.342 | -1.365 | -215.4918 | 215.4918 | -2.0703 | -11.6428 | -447.3075 | -2.0581 | -327.0659 | 327.0659 | -2.7363 | -15.467 | -595.9583 | -2.7638 | -443.511 | 443.511 | -3.3818 | -19.2402 | -744.071 | -3.4859 | -566.9644 | 566.9644 | -4.0019 | -22.9462 | -891.3105 | -4.2282 | -700.1286 | 700.1286 | -4.592 | -26.5665 | -1037.1896 | -4.9934 | -846.6295 | 846.6295 | -5.1475 | -30.0796 | -1181.0206 | -5.7835 | -1011.6701 | 1011.6701 | -5.6642 | -33.46 | -1321.8576 | -6.5983 | -1203.3637 | 1203.3637 | -6.138 | -36.6775 | -1458.4318 | -7.4349 | -1435.89 | 1435.89 | -6.5654 | -39.6964 | -1589.0846 | -8.2856 | -1738.7989 | 1738.7989 | -6.9429 | -42.475 | -1711.7096 | -9.1367 | -2198.1324 | 2198.1324 | -2198.1324
[25 empty] | 0 |  | 3730 | 2188.9956 | 1730.5132 | 1428.4552 | 1196.7654 | 1005.8866 | 841.6361 | 695.9004 | 563.4785 | 440.7472 | 325.0078 | 214.1268 | 106.3186 | #DIV/0! | -106.3186 | -214.1268 | -325.0078 | -440.7472 | -563.4785 | -695.9004 | -841.6361 | -1005.8866 | -1196.7654 | -1428.4552 | -1730.5132 | -2188.9956 | 0 | -106.3186 | 3730 | 2 | 365 | 0.45 | 2043.5 | 0 | -0.69703 | -3.9053 | -149.8892 | -0.68191 | -106.3186 | 106.3186 | -1.3889 | -7.799 | -299.7101 | -1.3681 | -214.1268 | 214.1268 | -2.0703 | -11.6689 | -449.3704 | -2.0629 | -325.0078 | 325.0078 | -2.7363 | -15.502 | -598.7287 | -2.7703 | -440.7472 | 440.7472 | -3.3818 | -19.2843 | -747.5656 | -3.4946 | -563.4785 | 563.4785 | -4.0019 | -22.9997 | -895.5497 | -4.2392 | -695.9004 | 695.9004 | -4.592 | -26.6297 | -1042.1968 | -5.0072 | -841.6361 | 841.6361 | -5.1475 | -30.1528 | -1186.8212 | -5.8006 | -1005.8866 | 1005.8866 | -5.6642 | -33.5436 | -1328.4769 | -6.6193 | -1196.7654 | 1196.7654 | -6.138 | -36.7717 | -1465.8923 | -7.4604 | -1428.4552 | 1428.4552 | -6.5654 | -39.8014 | -1597.4012 | -8.3166 | -1730.5132 | 1730.5132 | -6.9429 | -42.5908 | -1720.8834 | -9.1739 | -2188.9956 | 2188.9956 | -2188.9956
[25 empty] | 0 |  | 3740 | 2179.8217 | 1722.1967 | 1420.9947 | 1190.1461 | 1000.086 | 836.6289 | 691.6613 | 559.9839 | 437.9769 | 322.9449 | 212.7587 | 105.6367 | #DIV/0! | -105.6367 | -212.7587 | -322.9449 | -437.9769 | -559.9839 | -691.6613 | -836.6289 | -1000.086 | -1190.1461 | -1420.9947 | -1722.1967 | -2179.8217 | 0 | -105.6367 | 3740 | 2 | 365 | 0.45 | 2048 | 0 | -0.69703 | -3.9139 | -150.5726 | -0.68342 | -105.6367 | 105.6367 | -1.3889 | -7.8163 | -301.0813 | -1.3712 | -212.7587 | 212.7587 | -2.0703 | -11.6949 | -451.438 | -2.0676 | -322.9449 | 322.9449 | -2.7363 | -15.537 | -601.5056 | -2.7769 | -437.9769 | 437.9769 | -3.3818 | -19.3285 | -751.0688 | -3.5032 | -559.9839 | 559.9839 | -4.0019 | -23.0533 | -899.7999 | -4.2502 | -691.6613 | 691.6613 | -4.592 | -26.693 | -1047.2179 | -5.021 | -836.6289 | 836.6289 | -5.1475 | -30.2262 | -1192.6389 | -5.8177 | -1000.086 | 1000.086 | -5.6642 | -33.6273 | -1335.1172 | -6.6403 | -1190.1461 | 1190.1461 | -6.138 | -36.866 | -1473.3784 | -7.4861 | -1420.9947 | 1420.9947 | -6.5654 | -39.9066 | -1605.7489 | -8.3477 | -1722.1967 | 1722.1967 | -6.9429 | -42.7069 | -1730.0947 | -9.2112 | -2179.8217 | 2179.8217 | -2179.8217
[25 empty] | 1.3642e-12 |  | 3750 | 2170.6105 | 1713.849 | 1413.5086 | 1183.5058 | 994.2683 | 831.6079 | 687.411 | 556.4807 | 435.1999 | 320.8773 | 211.3875 | 104.9532 | #DIV/0! | -104.9532 | -211.3875 | -320.8773 | -435.1999 | -556.4807 | -687.411 | -831.6079 | -994.2683 | -1183.5058 | -1413.5086 | -1713.849 | -2170.6105 | 0 | -104.9532 | 3750 | 2 | 365 | 0.45 | 2052.5 | 0 | -0.69703 | -3.9226 | -151.2576 | -0.68493 | -104.9532 | 104.9532 | -1.3889 | -7.8335 | -302.4555 | -1.3743 | -211.3875 | 211.3875 | -2.0703 | -11.721 | -453.5103 | -2.0723 | -320.8773 | 320.8773 | -2.7363 | -15.572 | -604.2891 | -2.7835 | -435.1999 | 435.1999 | -3.3818 | -19.3727 | -754.5807 | -3.5119 | -556.4807 | 556.4807 | -4.0019 | -23.1069 | -904.0611 | -4.2613 | -687.411 | 687.411 | -4.592 | -26.7563 | -1052.2528 | -5.0349 | -831.6079 | 831.6079 | -5.1475 | -30.2995 | -1198.4737 | -5.8348 | -994.2683 | 994.2683 | -5.6642 | -33.711 | -1341.7786 | -6.6614 | -1183.5058 | 1183.5058 | -6.138 | -36.9605 | -1480.8902 | -7.5118 | -1413.5086 | 1413.5086 | -6.5654 | -40.012 | -1614.1278 | -8.3789 | -1713.849 | 1713.849 | -6.9429 | -42.8232 | -1739.3435 | -9.2488 | -2170.6105 | 2170.6105 | -2170.6105
[25 empty] | 0 |  | 3760 | 2161.3617 | 1705.4701 | 1405.9968 | 1176.8444 | 988.4335 | 826.573 | 683.1498 | 552.9688 | 432.4164 | 318.805 | 210.0132 | 104.2683 | #DIV/0! | -104.2683 | -210.0132 | -318.805 | -432.4164 | -552.9688 | -683.1498 | -826.573 | -988.4335 | -1176.8444 | -1405.9968 | -1705.4701 | -2161.3617 | 0 | -104.2683 | 3760 | 2 | 365 | 0.45 | 2057 | 0 | -0.69703 | -3.9312 | -151.944 | -0.68644 | -104.2683 | 104.2683 | -1.3889 | -7.8508 | -303.8328 | -1.3773 | -210.0132 | 210.0132 | -2.0703 | -11.747 | -455.5874 | -2.0771 | -318.805 | 318.805 | -2.7363 | -15.6071 | -607.0792 | -2.7901 | -432.4164 | 432.4164 | -3.3818 | -19.4168 | -758.1012 | -3.5205 | -552.9688 | 552.9688 | -4.0019 | -23.1605 | -908.3334 | -4.2723 | -683.1498 | 683.1498 | -4.592 | -26.8197 | -1057.3015 | -5.0487 | -826.573 | 826.573 | -5.1475 | -30.373 | -1204.3257 | -5.852 | -988.4335 | 988.4335 | -5.6642 | -33.7949 | -1348.4611 | -6.6825 | -1176.8444 | 1176.8444 | -6.138 | -37.0551 | -1488.4279 | -7.5377 | -1405.9968 | 1405.9968 | -6.5654 | -40.1175 | -1622.5381 | -8.4103 | -1705.4701 | 1705.4701 | -6.9429 | -42.9398 | -1748.63 | -9.2866 | -2161.3617 | 2161.3617 | -2161.3617
[25 empty] | 0 |  | 3770 | 2152.0752 | 1697.0598 | 1398.4591 | 1170.1619 | 982.5815 | 821.5242 | 678.8775 | 549.4483 | 429.6264 | 316.7279 | 208.6359 | 103.5819 | #DIV/0! | -103.5819 | -208.6359 | -316.7279 | -429.6264 | -549.4483 | -678.8775 | -821.5242 | -982.5815 | -1170.1619 | -1398.4591 | -1697.0598 | -2152.0752 | 0 | -103.5819 | 3770 | 2 | 365 | 0.45 | 2061.5 | 0 | -0.69703 | -3.9398 | -152.632 | -0.68795 | -103.5819 | 103.5819 | -1.3889 | -7.8681 | -305.2132 | -1.3804 | -208.6359 | 208.6359 | -2.0703 | -11.7731 | -457.6692 | -2.0818 | -316.7279 | 316.7279 | -2.7363 | -15.6421 | -609.8759 | -2.7967 | -429.6264 | 429.6264 | -3.3818 | -19.461 | -761.6304 | -3.5292 | -549.4483 | 549.4483 | -4.0019 | -23.2141 | -912.6168 | -4.2834 | -678.8775 | 678.8775 | -4.592 | -26.8831 | -1062.3641 | -5.0626 | -821.5242 | 821.5242 | -5.1475 | -30.4465 | -1210.195 | -5.8692 | -982.5815 | 982.5815 | -5.6642 | -33.8788 | -1355.1649 | -6.7037 | -1170.1619 | 1170.1619 | -6.138 | -37.1498 | -1495.9915 | -7.5636 | -1398.4591 | 1398.4591 | -6.5654 | -40.2232 | -1630.9799 | -8.4418 | -1697.0598 | 1697.0598 | -6.9429 | -43.0565 | -1757.9546 | -9.3245 | -2152.0752 | 2152.0752 | -2152.0752
[25 empty] | 0 |  | 3780 | 2142.7506 | 1688.618 | 1390.8955 | 1163.4581 | 976.7122 | 816.4616 | 674.5941 | 545.9191 | 426.8297 | 314.6461 | 207.2555 | 102.8939 | #DIV/0! | -102.8939 | -207.2555 | -314.6461 | -426.8297 | -545.9191 | -674.5941 | -816.4616 | -976.7122 | -1163.4581 | -1390.8955 | -1688.618 | -2142.7506 | 0 | -102.8939 | 3780 | 2 | 365 | 0.45 | 2066 | 0 | -0.69703 | -3.9484 | -153.3214 | -0.68946 | -102.8939 | 102.8939 | -1.3889 | -7.8854 | -306.5967 | -1.3835 | -207.2555 | 207.2555 | -2.0703 | -11.7992 | -459.7558 | -2.0866 | -314.6461 | 314.6461 | -2.7363 | -15.6771 | -612.6791 | -2.8033 | -426.8297 | 426.8297 | -3.3818 | -19.5052 | -765.1682 | -3.5379 | -545.9191 | 545.9191 | -4.0019 | -23.2678 | -916.9113 | -4.2945 | -674.5941 | 674.5941 | -4.592 | -26.9465 | -1067.4406 | -5.0765 | -816.4616 | 816.4616 | -5.1475 | -30.52 | -1216.0815 | -5.8865 | -976.7122 | 976.7122 | -5.6642 | -33.9628 | -1361.8899 | -6.725 | -1163.4581 | 1163.4581 | -6.138 | -37.2446 | -1503.5811 | -7.5896 | -1390.8955 | 1390.8955 | -6.5654 | -40.3291 | -1639.4533 | -8.4735 | -1688.618 | 1688.618 | -6.9429 | -43.1735 | -1767.3173 | -9.3627 | -2142.7506 | 2142.7506 | -2142.7506
[25 empty] | 1.1369e-12 |  | 3790 | 2133.3879 | 1680.1445 | 1383.3059 | 1156.7331 | 970.8257 | 811.3851 | 670.2996 | 542.3813 | 424.0264 | 312.5595 | 205.872 | 102.2044 | #DIV/0! | -102.2044 | -205.872 | -312.5595 | -424.0264 | -542.3813 | -670.2996 | -811.3851 | -970.8257 | -1156.7331 | -1383.3059 | -1680.1445 | -2133.3879 | 0 | -102.2044 | 3790 | 2 | 365 | 0.45 | 2070.5 | 0 | -0.69703 | -3.957 | -154.0124 | -0.69097 | -102.2044 | 102.2044 | -1.3889 | -7.9027 | -307.9833 | -1.3866 | -205.872 | 205.872 | -2.0703 | -11.8252 | -461.8472 | -2.0913 | -312.5595 | 312.5595 | -2.7363 | -15.7121 | -615.489 | -2.8099 | -424.0264 | 424.0264 | -3.3818 | -19.5494 | -768.7148 | -3.5466 | -542.3813 | 542.3813 | -4.0019 | -23.3214 | -921.2168 | -4.3056 | -670.2996 | 670.2996 | -4.592 | -27.01 | -1072.5311 | -5.0905 | -811.3851 | 811.3851 | -5.1475 | -30.5936 | -1221.9853 | -5.9038 | -970.8257 | 970.8257 | -5.6642 | -34.0469 | -1368.6362 | -6.7463 | -1156.7331 | 1156.7331 | -6.138 | -37.3395 | -1511.1969 | -7.6158 | -1383.3059 | 1383.3059 | -6.5654 | -40.4351 | -1647.9586 | -8.5053 | -1680.1445 | 1680.1445 | -6.9429 | -43.2907 | -1776.7185 | -9.4012 | -2133.3879 | 2133.3879 | -2133.3879
[25 empty] | 0 |  | 3800 | 2123.9867 | 1671.6392 | 1375.6901 | 1149.9868 | 964.9219 | 806.2946 | 665.9941 | 538.8347 | 421.2166 | 310.4682 | 204.4855 | 101.5135 | #DIV/0! | -101.5135 | -204.4855 | -310.4682 | -421.2166 | -538.8347 | -665.9941 | -806.2946 | -964.9219 | -1149.9868 | -1375.6901 | -1671.6392 | -2123.9867 | 0 | -101.5135 | 3800 | 2 | 365 | 0.45 | 2075 | 0 | -0.69703 | -3.9656 | -154.7049 | -0.69248 | -101.5135 | 101.5135 | -1.3889 | -7.92 | -309.3729 | -1.3896 | -204.4855 | 204.4855 | -2.0703 | -11.8513 | -463.9432 | -2.0961 | -310.4682 | 310.4682 | -2.7363 | -15.7472 | -618.3054 | -2.8165 | -421.2166 | 421.2166 | -3.3818 | -19.5937 | -772.27 | -3.5552 | -538.8347 | 538.8347 | -4.0019 | -23.3751 | -925.5335 | -4.3167 | -665.9941 | 665.9941 | -4.592 | -27.0735 | -1077.6355 | -5.1044 | -806.2946 | 806.2946 | -5.1475 | -30.6673 | -1227.9065 | -5.9212 | -964.9219 | 964.9219 | -5.6642 | -34.1311 | -1375.4039 | -6.7677 | -1149.9868 | 1149.9868 | -6.138 | -37.4346 | -1518.8389 | -7.642 | -1375.6901 | 1375.6901 | -6.5654 | -40.5413 | -1656.4959 | -8.5373 | -1671.6392 | 1671.6392 | -6.9429 | -43.4081 | -1786.1583 | -9.4398 | -2123.9867 | 2123.9867 | -2123.9867
[25 empty] | 0 |  | 3810 | 2114.5469 | 1663.102 | 1368.0481 | 1143.2191 | 959.0008 | 801.1902 | 661.6774 | 535.2795 | 418.4001 | 308.3721 | 203.0958 | 100.821 | #DIV/0! | -100.821 | -203.0958 | -308.3721 | -418.4001 | -535.2795 | -661.6774 | -801.1902 | -959.0008 | -1143.2191 | -1368.0481 | -1663.102 | -2114.5469 | 0 | -100.821 | 3810 | 2 | 365 | 0.45 | 2079.5 | 0 | -0.69703 | -3.9742 | -155.3989 | -0.694 | -100.821 | 100.821 | -1.3889 | -7.9373 | -310.7656 | -1.3927 | -203.0958 | 203.0958 | -2.0703 | -11.8774 | -466.0441 | -2.1008 | -308.3721 | 308.3721 | -2.7363 | -15.7822 | -621.1285 | -2.8231 | -418.4001 | 418.4001 | -3.3818 | -19.6379 | -775.834 | -3.5639 | -535.2795 | 535.2795 | -4.0019 | -23.4288 | -929.8613 | -4.3278 | -661.6774 | 661.6774 | -4.592 | -27.137 | -1082.7539 | -5.1184 | -801.1902 | 801.1902 | -5.1475 | -30.741 | -1233.845 | -5.9385 | -959.0008 | 959.0008 | -5.6642 | -34.2154 | -1382.1931 | -6.7892 | -1143.2191 | 1143.2191 | -6.138 | -37.5298 | -1526.5073 | -7.6683 | -1368.0481 | 1368.0481 | -6.5654 | -40.6477 | -1665.0652 | -8.5694 | -1663.102 | 1663.102 | -6.9429 | -43.5258 | -1795.637 | -9.4787 | -2114.5469 | 2114.5469 | -2114.5469
[25 empty] | 0 |  | 3820 | 2105.0682 | 1654.5326 | 1360.3798 | 1136.4299 | 953.0622 | 796.0718 | 657.3496 | 531.7155 | 415.5771 | 306.2712 | 201.7031 | 100.127 | #DIV/0! | -100.127 | -201.7031 | -306.2712 | -415.5771 | -531.7155 | -657.3496 | -796.0718 | -953.0622 | -1136.4299 | -1360.3798 | -1654.5326 | -2105.0682 | 0 | -100.127 | 3820 | 2 | 365 | 0.45 | 2084 | 0 | -0.69703 | -3.9829 | -156.0944 | -0.69551 | -100.127 | 100.127 | -1.3889 | -7.9545 | -312.1614 | -1.3958 | -201.7031 | 201.7031 | -2.0703 | -11.9035 | -468.1497 | -2.1056 | -306.2712 | 306.2712 | -2.7363 | -15.8172 | -623.9582 | -2.8297 | -415.5771 | 415.5771 | -3.3818 | -19.6821 | -779.4066 | -3.5726 | -531.7155 | 531.7155 | -4.0019 | -23.4826 | -934.2003 | -4.3389 | -657.3496 | 657.3496 | -4.592 | -27.2005 | -1087.8864 | -5.1324 | -796.0718 | 796.0718 | -5.1475 | -30.8147 | -1239.801 | -5.956 | -953.0622 | 953.0622 | -5.6642 | -34.2997 | -1389.0038 | -6.8107 | -1136.4299 | 1136.4299 | -6.138 | -37.6251 | -1534.202 | -7.6948 | -1360.3798 | 1360.3798 | -6.5654 | -40.7542 | -1673.6669 | -8.6016 | -1654.5326 | 1654.5326 | -6.9429 | -43.6436 | -1805.1548 | -9.5178 | -2105.0682 | 2105.0682 | -2105.0682
[25 empty] | 1.1369e-12 |  | 3830 | 2095.5504 | 1645.931 | 1352.685 | 1129.6192 | 947.1063 | 790.9394 | 653.0107 | 528.1429 | 412.7474 | 304.1657 | 200.3074 | 99.4315 | #DIV/0! | -99.4315 | -200.3074 | -304.1657 | -412.7474 | -528.1429 | -653.0107 | -790.9394 | -947.1063 | -1129.6192 | -1352.685 | -1645.931 | -2095.5504 | 0 | -99.4315 | 3830 | 2 | 365 | 0.45 | 2088.5 | 0 | -0.69703 | -3.9915 | -156.7914 | -0.69702 | -99.4315 | 99.4315 | -1.3889 | -7.9718 | -313.5602 | -1.3989 | -200.3074 | 200.3074 | -2.0703 | -11.9296 | -470.26 | -2.1103 | -304.1657 | 304.1657 | -2.7363 | -15.8523 | -626.7944 | -2.8363 | -412.7474 | 412.7474 | -3.3818 | -19.7264 | -782.988 | -3.5814 | -528.1429 | 528.1429 | -4.0019 | -23.5363 | -938.5503 | -4.3501 | -653.0107 | 653.0107 | -4.592 | -27.2641 | -1093.0328 | -5.1464 | -790.9394 | 790.9394 | -5.1475 | -30.8885 | -1245.7744 | -5.9734 | -947.1063 | 947.1063 | -5.6642 | -34.3842 | -1395.836 | -6.8323 | -1129.6192 | 1129.6192 | -6.138 | -37.7205 | -1541.9233 | -7.7213 | -1352.685 | 1352.685 | -6.5654 | -40.8609 | -1682.301 | -8.6341 | -1645.931 | 1645.931 | -6.9429 | -43.7618 | -1814.7119 | -9.5571 | -2095.5504 | 2095.5504 | -2095.5504
[25 empty] | 1.3642e-12 |  | 3840 | 2085.9933 | 1637.2969 | 1344.9637 | 1122.787 | 941.1329 | 785.7929 | 648.6606 | 524.5615 | 409.9111 | 302.0553 | 198.9085 | 98.7345 | #DIV/0! | -98.7345 | -198.9085 | -302.0553 | -409.9111 | -524.5615 | -648.6606 | -785.7929 | -941.1329 | -1122.787 | -1344.9637 | -1637.2969 | -2085.9933 | 0 | -98.7345 | 3840 | 2 | 365 | 0.45 | 2093 | 0 | -0.69703 | -4.0001 | -157.4899 | -0.69853 | -98.7345 | 98.7345 | -1.3889 | -7.9891 | -314.9622 | -1.4019 | -198.9085 | 198.9085 | -2.0703 | -11.9556 | -472.3751 | -2.1151 | -302.0553 | 302.0553 | -2.7363 | -15.8874 | -629.6373 | -2.8429 | -409.9111 | 409.9111 | -3.3818 | -19.7707 | -786.5781 | -3.5901 | -524.5615 | 524.5615 | -4.0019 | -23.5901 | -942.9116 | -4.3613 | -648.6606 | 648.6606 | -4.592 | -27.3278 | -1098.1933 | -5.1605 | -785.7929 | 785.7929 | -5.1475 | -30.9624 | -1251.7653 | -5.9909 | -941.1329 | 941.1329 | -5.6642 | -34.4687 | -1402.69 | -6.8539 | -1122.787 | 1122.787 | -6.138 | -37.8161 | -1549.6712 | -7.7479 | -1344.9637 | 1344.9637 | -6.5654 | -40.9678 | -1690.9676 | -8.6667 | -1637.2969 | 1637.2969 | -6.9429 | -43.8801 | -1824.3085 | -9.5967 | -2085.9933 | 2085.9933 | -2085.9933
[25 empty] | 1.3642e-12 |  | 3850 | 2076.3966 | 1628.6302 | 1337.2158 | 1115.9331 | 935.1419 | 780.6324 | 644.2993 | 520.9714 | 407.0682 | 299.9402 | 197.5066 | 98.0359 | #DIV/0! | -98.0359 | -197.5066 | -299.9402 | -407.0682 | -520.9714 | -644.2993 | -780.6324 | -935.1419 | -1115.9331 | -1337.2158 | -1628.6302 | -2076.3966 | 0 | -98.0359 | 3850 | 2 | 365 | 0.45 | 2097.5 | 0 | -0.69703 | -4.0087 | -158.19 | -0.70004 | -98.0359 | 98.0359 | -1.3889 | -8.0064 | -316.3672 | -1.405 | -197.5066 | 197.5066 | -2.0703 | -11.9817 | -474.4949 | -2.1199 | -299.9402 | 299.9402 | -2.7363 | -15.9224 | -632.4868 | -2.8495 | -407.0682 | 407.0682 | -3.3818 | -19.815 | -790.1769 | -3.5988 | -520.9714 | 520.9714 | -4.0019 | -23.6439 | -947.284 | -4.3724 | -644.2993 | 644.2993 | -4.592 | -27.3915 | -1103.3679 | -5.1746 | -780.6324 | 780.6324 | -5.1475 | -31.0364 | -1257.7738 | -6.0085 | -935.1419 | 935.1419 | -5.6642 | -34.5533 | -1409.5656 | -6.8756 | -1115.9331 | 1115.9331 | -6.138 | -37.9117 | -1557.4459 | -7.7747 | -1337.2158 | 1337.2158 | -6.5654 | -41.0749 | -1699.667 | -8.6994 | -1628.6302 | 1628.6302 | -6.9429 | -43.9987 | -1833.945 | -9.6365 | -2076.3966 | 2076.3966 | -2076.3966
[25 empty] | 0 |  | 3860 | 2066.7602 | 1619.9308 | 1329.4411 | 1109.0574 | 929.1335 | 775.4579 | 639.9269 | 517.3726 | 404.2187 | 297.8204 | 196.1016 | 97.3359 | #DIV/0! | -97.3359 | -196.1016 | -297.8204 | -404.2187 | -517.3726 | -639.9269 | -775.4579 | -929.1335 | -1109.0574 | -1329.4411 | -1619.9308 | -2066.7602 | 0 | -97.3359 | 3860 | 2 | 365 | 0.45 | 2102 | 0 | -0.69703 | -4.0173 | -158.8915 | -0.70155 | -97.3359 | 97.3359 | -1.3889 | -8.0237 | -317.7753 | -1.4081 | -196.1016 | 196.1016 | -2.0703 | -12.0078 | -476.6196 | -2.1246 | -297.8204 | 297.8204 | -2.7363 | -15.9575 | -635.3429 | -2.8561 | -404.2187 | 404.2187 | -3.3818 | -19.8593 | -793.7844 | -3.6075 | -517.3726 | 517.3726 | -4.0019 | -23.6978 | -951.6677 | -4.3836 | -639.9269 | 639.9269 | -4.592 | -27.4552 | -1108.5565 | -5.1887 | -775.4579 | 775.4579 | -5.1475 | -31.1104 | -1263.7998 | -6.026 | -929.1335 | 929.1335 | -5.6642 | -34.638 | -1416.463 | -6.8974 | -1109.0574 | 1109.0574 | -6.138 | -38.0075 | -1565.2474 | -7.8015 | -1329.4411 | 1329.4411 | -6.5654 | -41.1821 | -1708.3993 | -8.7323 | -1619.9308 | 1619.9308 | -6.9429 | -44.1175 | -1843.6215 | -9.6765 | -2066.7602 | 2066.7602 | -2066.7602
[25 empty] | 0 |  | 3870 | 2057.0837 | 1611.1985 | 1321.6396 | 1102.16 | 923.1074 | 770.2692 | 635.5433 | 513.7651 | 401.3626 | 295.6958 | 194.6935 | 96.6344 | #DIV/0! | -96.6344 | -194.6935 | -295.6958 | -401.3626 | -513.7651 | -635.5433 | -770.2692 | -923.1074 | -1102.16 | -1321.6396 | -1611.1985 | -2057.0837 | 0 | -96.6344 | 3870 | 2 | 365 | 0.45 | 2106.5 | 0 | -0.69703 | -4.0259 | -159.5946 | -0.70306 | -96.6344 | 96.6344 | -1.3889 | -8.041 | -319.1864 | -1.4112 | -194.6935 | 194.6935 | -2.0703 | -12.0339 | -478.7489 | -2.1294 | -295.6958 | 295.6958 | -2.7363 | -15.9926 | -638.2057 | -2.8627 | -401.3626 | 401.3626 | -3.3818 | -19.9036 | -797.4007 | -3.6163 | -513.7651 | 513.7651 | -4.0019 | -23.7516 | -956.0625 | -4.3948 | -635.5433 | 635.5433 | -4.592 | -27.5189 | -1113.7593 | -5.2028 | -770.2692 | 770.2692 | -5.1475 | -31.1844 | -1269.8435 | -6.0437 | -923.1074 | 923.1074 | -5.6642 | -34.7228 | -1423.3823 | -6.9193 | -1102.16 | 1102.16 | -6.138 | -38.1034 | -1573.0759 | -7.8285 | -1321.6396 | 1321.6396 | -6.5654 | -41.2895 | -1717.1647 | -8.7654 | -1611.1985 | 1611.1985 | -6.9429 | -44.2366 | -1853.3383 | -9.7168 | -2057.0837 | 2057.0837 | -2057.0837
[25 empty] | 0 |  | 3880 | 2047.3669 | 1602.4331 | 1313.8111 | 1095.2407 | 917.0638 | 765.0664 | 631.1484 | 510.1488 | 398.4999 | 293.5664 | 193.2823 | 95.9313 | #DIV/0! | -95.9313 | -193.2823 | -293.5664 | -398.4999 | -510.1488 | -631.1484 | -765.0664 | -917.0638 | -1095.2407 | -1313.8111 | -1602.4331 | -2047.3669 | 0 | -95.9313 | 3880 | 2 | 365 | 0.45 | 2111 | 0 | -0.69703 | -4.0345 | -160.2992 | -0.70457 | -95.9313 | 95.9313 | -1.3889 | -8.0583 | -320.6007 | -1.4142 | -193.2823 | 193.2823 | -2.0703 | -12.06 | -480.8831 | -2.1341 | -293.5664 | 293.5664 | -2.7363 | -16.0276 | -641.075 | -2.8694 | -398.4999 | 398.4999 | -3.3818 | -19.9479 | -801.0257 | -3.625 | -510.1488 | 510.1488 | -4.0019 | -23.8055 | -960.4685 | -4.4061 | -631.1484 | 631.1484 | -4.592 | -27.5827 | -1118.9763 | -5.2169 | -765.0664 | 765.0664 | -5.1475 | -31.2585 | -1275.9048 | -6.0613 | -917.0638 | 917.0638 | -5.6642 | -34.8076 | -1430.3235 | -6.9412 | -1095.2407 | 1095.2407 | -6.138 | -38.1995 | -1580.9314 | -7.8555 | -1313.8111 | 1313.8111 | -6.5654 | -41.3971 | -1725.9633 | -8.7986 | -1602.4331 | 1602.4331 | -6.9429 | -44.3559 | -1863.0956 | -9.7573 | -2047.3669 | 2047.3669 | -2047.3669
[25 empty] | 0 |  | 3890 | 2037.6096 | 1593.6345 | 1305.9556 | 1088.2996 | 911.0024 | 759.8494 | 626.7424 | 506.5238 | 395.6305 | 291.4323 | 191.8681 | 95.2267 | #DIV/0! | -95.2267 | -191.8681 | -291.4323 | -395.6305 | -506.5238 | -626.7424 | -759.8494 | -911.0024 | -1088.2996 | -1305.9556 | -1593.6345 | -2037.6096 | 0 | -95.2267 | 3890 | 2 | 365 | 0.45 | 2115.5 | 0 | -0.69703 | -4.0432 | -161.0052 | -0.70608 | -95.2267 | 95.2267 | -1.3889 | -8.0756 | -322.018 | -1.4173 | -191.8681 | 191.8681 | -2.0703 | -12.0861 | -483.0219 | -2.1389 | -291.4323 | 291.4323 | -2.7363 | -16.0627 | -643.951 | -2.876 | -395.6305 | 395.6305 | -3.3818 | -19.9922 | -804.6595 | -3.6338 | -506.5238 | 506.5238 | -4.0019 | -23.8594 | -964.8858 | -4.4173 | -626.7424 | 626.7424 | -4.592 | -27.6465 | -1124.2074 | -5.2311 | -759.8494 | 759.8494 | -5.1475 | -31.3327 | -1281.9839 | -6.079 | -911.0024 | 911.0024 | -5.6642 | -34.8926 | -1437.2866 | -6.9632 | -1088.2996 | 1088.2996 | -6.138 | -38.2957 | -1588.8141 | -7.8827 | -1305.9556 | 1305.9556 | -6.5654 | -41.5048 | -1734.7953 | -8.832 | -1593.6345 | 1593.6345 | -6.9429 | -44.4754 | -1872.8936 | -9.7981 | -2037.6096 | 2037.6096 | -2037.6096
[25 empty] | 1.3642e-12 |  | 3900 | 2027.8115 | 1584.8025 | 1298.0729 | 1081.3364 | 904.9234 | 754.6183 | 622.3251 | 502.89 | 392.7545 | 289.2934 | 190.4507 | 94.5206 | #DIV/0! | -94.5206 | -190.4507 | -289.2934 | -392.7545 | -502.89 | -622.3251 | -754.6183 | -904.9234 | -1081.3364 | -1298.0729 | -1584.8025 | -2027.8115 | 0 | -94.5206 | 3900 | 2 | 365 | 0.45 | 2120 | 0 | -0.69703 | -4.0518 | -161.7128 | -0.70759 | -94.5206 | 94.5206 | -1.3889 | -8.0929 | -323.4384 | -1.4204 | -190.4507 | 190.4507 | -2.0703 | -12.1122 | -485.1656 | -2.1437 | -289.2934 | 289.2934 | -2.7363 | -16.0978 | -646.8336 | -2.8826 | -392.7545 | 392.7545 | -3.3818 | -20.0366 | -808.302 | -3.6425 | -502.89 | 502.89 | -4.0019 | -23.9133 | -969.3144 | -4.4285 | -622.3251 | 622.3251 | -4.592 | -27.7104 | -1129.4527 | -5.2453 | -754.6183 | 754.6183 | -5.1475 | -31.4069 | -1288.0806 | -6.0968 | -904.9234 | 904.9234 | -5.6642 | -34.9776 | -1444.2718 | -6.9852 | -1081.3364 | 1081.3364 | -6.138 | -38.392 | -1596.724 | -7.9099 | -1298.0729 | 1298.0729 | -6.5654 | -41.6128 | -1743.6609 | -8.8656 | -1584.8025 | 1584.8025 | -6.9429 | -44.5952 | -1882.7327 | -9.8391 | -2027.8115 | 2027.8115 | -2027.8115
[25 empty] | 0 |  | 3910 | 2017.9724 | 1575.937 | 1290.163 | 1074.3512 | 898.8266 | 749.373 | 617.8965 | 499.2475 | 389.8719 | 287.1497 | 189.0303 | 93.813 | #DIV/0! | -93.813 | -189.0303 | -287.1497 | -389.8719 | -499.2475 | -617.8965 | -749.373 | -898.8266 | -1074.3512 | -1290.163 | -1575.937 | -2017.9724 | 0 | -93.813 | 3910 | 2 | 365 | 0.45 | 2124.5 | 0 | -0.69703 | -4.0604 | -162.4219 | -0.7091 | -93.813 | 93.813 | -1.3889 | -8.1102 | -324.8619 | -1.4235 | -189.0303 | 189.0303 | -2.0703 | -12.1383 | -487.314 | -2.1484 | -287.1497 | 287.1497 | -2.7363 | -16.1329 | -649.7229 | -2.8893 | -389.8719 | 389.8719 | -3.3818 | -20.0809 | -811.9534 | -3.6513 | -499.2475 | 499.2475 | -4.0019 | -23.9672 | -973.7542 | -4.4398 | -617.8965 | 617.8965 | -4.592 | -27.7743 | -1134.7123 | -5.2595 | -749.373 | 749.373 | -5.1475 | -31.4812 | -1294.1952 | -6.1146 | -898.8266 | 898.8266 | -5.6642 | -35.0628 | -1451.2792 | -7.0073 | -1074.3512 | 1074.3512 | -6.138 | -38.4884 | -1604.6614 | -7.9373 | -1290.163 | 1290.163 | -6.5654 | -41.7209 | -1752.5602 | -8.8993 | -1575.937 | 1575.937 | -6.9429 | -44.7152 | -1892.6131 | -9.8804 | -2017.9724 | 2017.9724 | -2017.9724
[25 empty] | 0 |  | 3920 | 2008.0921 | 1567.0377 | 1282.2256 | 1067.3438 | 892.712 | 744.1135 | 613.4567 | 495.5961 | 386.9827 | 285.0013 | 187.6069 | 93.1039 | #DIV/0! | -93.1039 | -187.6069 | -285.0013 | -386.9827 | -495.5961 | -613.4567 | -744.1135 | -892.712 | -1067.3438 | -1282.2256 | -1567.0377 | -2008.0921 | 0 | -93.1039 | 3920 | 2 | 365 | 0.45 | 2129 | 0 | -0.69703 | -4.069 | -163.1326 | -0.71062 | -93.1039 | 93.1039 | -1.3889 | -8.1274 | -326.2884 | -1.4266 | -187.6069 | 187.6069 | -2.0703 | -12.1644 | -489.4672 | -2.1532 | -285.0013 | 285.0013 | -2.7363 | -16.168 | -652.6188 | -2.8959 | -386.9827 | 386.9827 | -3.3818 | -20.1253 | -815.6135 | -3.6601 | -495.5961 | 495.5961 | -4.0019 | -24.0212 | -978.2053 | -4.4511 | -613.4567 | 613.4567 | -4.592 | -27.8382 | -1139.9861 | -5.2738 | -744.1135 | 744.1135 | -5.1475 | -31.5555 | -1300.3277 | -6.1324 | -892.712 | 892.712 | -5.6642 | -35.148 | -1458.3087 | -7.0295 | -1067.3438 | 1067.3438 | -6.138 | -38.585 | -1612.6262 | -7.9648 | -1282.2256 | 1282.2256 | -6.5654 | -41.8292 | -1761.4934 | -8.9332 | -1567.0377 | 1567.0377 | -6.9429 | -44.8355 | -1902.535 | -9.9219 | -2008.0921 | 2008.0921 | -2008.0921
[25 empty] | 0 |  | 3930 | 1998.1702 | 1558.1045 | 1274.2608 | 1060.3143 | 886.5796 | 738.8397 | 609.0057 | 491.936 | 384.0868 | 282.8481 | 186.1803 | 92.3933 | #DIV/0! | -92.3933 | -186.1803 | -282.8481 | -384.0868 | -491.936 | -609.0057 | -738.8397 | -886.5796 | -1060.3143 | -1274.2608 | -1558.1045 | -1998.1702 | 0 | -92.3933 | 3930 | 2 | 365 | 0.45 | 2133.5 | 0 | -0.69703 | -4.0776 | -163.8447 | -0.71213 | -92.3933 | 92.3933 | -1.3889 | -8.1447 | -327.7181 | -1.4296 | -186.1803 | 186.1803 | -2.0703 | -12.1905 | -491.6252 | -2.158 | -282.8481 | 282.8481 | -2.7363 | -16.2032 | -655.5213 | -2.9025 | -384.0868 | 384.0868 | -3.3818 | -20.1697 | -819.2823 | -3.6689 | -491.936 | 491.936 | -4.0019 | -24.0752 | -982.6676 | -4.4624 | -609.0057 | 609.0057 | -4.592 | -27.9022 | -1145.2742 | -5.2881 | -738.8397 | 738.8397 | -5.1475 | -31.63 | -1306.478 | -6.1503 | -886.5796 | 886.5796 | -5.6642 | -35.2333 | -1465.3605 | -7.0518 | -1060.3143 | 1060.3143 | -6.138 | -38.6816 | -1620.6186 | -7.9924 | -1274.2608 | 1274.2608 | -6.5654 | -41.9377 | -1770.4606 | -8.9673 | -1558.1045 | 1558.1045 | -6.9429 | -44.956 | -1912.4987 | -9.9637 | -1998.1702 | 1998.1702 | -1998.1702
[25 empty] | 0 |  | 3940 | 1988.2065 | 1549.1372 | 1266.2684 | 1053.2625 | 880.4293 | 733.5516 | 604.5433 | 488.2672 | 381.1842 | 280.6901 | 184.7507 | 91.6812 | #DIV/0! | -91.6812 | -184.7507 | -280.6901 | -381.1842 | -488.2672 | -604.5433 | -733.5516 | -880.4293 | -1053.2625 | -1266.2684 | -1549.1372 | -1988.2065 | 0 | -91.6812 | 3940 | 2 | 365 | 0.45 | 2138 | 0 | -0.69703 | -4.0862 | -164.5583 | -0.71364 | -91.6812 | 91.6812 | -1.3889 | -8.162 | -329.1508 | -1.4327 | -184.7507 | 184.7507 | -2.0703 | -12.2166 | -493.7879 | -2.1627 | -280.6901 | 280.6901 | -2.7363 | -16.2383 | -658.4305 | -2.9092 | -381.1842 | 381.1842 | -3.3818 | -20.2141 | -822.96 | -3.6777 | -488.2672 | 488.2672 | -4.0019 | -24.1292 | -987.1413 | -4.4737 | -604.5433 | 604.5433 | -4.592 | -27.9662 | -1150.5765 | -5.3024 | -733.5516 | 733.5516 | -5.1475 | -31.7044 | -1312.6462 | -6.1682 | -880.4293 | 880.4293 | -5.6642 | -35.3187 | -1472.4346 | -7.0741 | -1053.2625 | 1053.2625 | -6.138 | -38.7785 | -1628.6387 | -8.0201 | -1266.2684 | 1266.2684 | -6.5654 | -42.0463 | -1779.4621 | -9.0015 | -1549.1372 | 1549.1372 | -6.9429 | -45.0768 | -1922.5044 | -10.0057 | -1988.2065 | 1988.2065 | -1988.2065
[25 empty] | 0 |  | 3950 | 1978.2008 | 1540.1357 | 1258.2483 | 1046.1884 | 874.2611 | 728.2492 | 600.0696 | 484.5895 | 378.275 | 278.5274 | 183.3179 | 90.9676 | #DIV/0! | -90.9676 | -183.3179 | -278.5274 | -378.275 | -484.5895 | -600.0696 | -728.2492 | -874.2611 | -1046.1884 | -1258.2483 | -1540.1357 | -1978.2008 | 0 | -90.9676 | 3950 | 2 | 365 | 0.45 | 2142.5 | 0 | -0.69703 | -4.0948 | -165.2735 | -0.71515 | -90.9676 | 90.9676 | -1.3889 | -8.1793 | -330.5866 | -1.4358 | -183.3179 | 183.3179 | -2.0703 | -12.2427 | -495.9554 | -2.1675 | -278.5274 | 278.5274 | -2.7363 | -16.2734 | -661.3464 | -2.9158 | -378.275 | 378.275 | -3.3818 | -20.2585 | -826.6465 | -3.6865 | -484.5895 | 484.5895 | -4.0019 | -24.1832 | -991.6263 | -4.485 | -600.0696 | 600.0696 | -4.592 | -28.0303 | -1155.8932 | -5.3167 | -728.2492 | 728.2492 | -5.1475 | -31.7789 | -1318.8324 | -6.1862 | -874.2611 | 874.2611 | -5.6642 | -35.4042 | -1479.5311 | -7.0965 | -1046.1884 | 1046.1884 | -6.138 | -38.8754 | -1636.6867 | -8.048 | -1258.2483 | 1258.2483 | -6.5654 | -42.1552 | -1788.4981 | -9.0359 | -1540.1357 | 1540.1357 | -6.9429 | -45.1979 | -1932.5525 | -10.0481 | -1978.2008 | 1978.2008 | -1978.2008
[25 empty] | 0 |  | 3960 | 1968.1527 | 1531.0998 | 1250.2003 | 1039.0919 | 868.0749 | 722.9325 | 595.5846 | 480.903 | 375.3592 | 276.3599 | 181.8821 | 90.2524 | #DIV/0! | -90.2524 | -181.8821 | -276.3599 | -375.3592 | -480.903 | -595.5846 | -722.9325 | -868.0749 | -1039.0919 | -1250.2003 | -1531.0998 | -1968.1527 | 0 | -90.2524 | 3960 | 2 | 365 | 0.45 | 2147 | 0 | -0.69703 | -4.1035 | -165.9901 | -0.71666 | -90.2524 | 90.2524 | -1.3889 | -8.1966 | -332.0255 | -1.4389 | -181.8821 | 181.8821 | -2.0703 | -12.2688 | -498.1277 | -2.1723 | -276.3599 | 276.3599 | -2.7363 | -16.3085 | -664.2689 | -2.9225 | -375.3592 | 375.3592 | -3.3818 | -20.3029 | -830.3418 | -3.6953 | -480.903 | 480.903 | -4.0019 | -24.2373 | -996.1226 | -4.4963 | -595.5846 | 595.5846 | -4.592 | -28.0944 | -1161.2243 | -5.3311 | -722.9325 | 722.9325 | -5.1475 | -31.8535 | -1325.0365 | -6.2042 | -868.0749 | 868.0749 | -5.6642 | -35.4898 | -1486.6501 | -7.119 | -1039.0919 | 1039.0919 | -6.138 | -38.9725 | -1644.7626 | -8.0759 | -1250.2003 | 1250.2003 | -6.5654 | -42.2642 | -1797.5686 | -9.0705 | -1531.0998 | 1531.0998 | -6.9429 | -45.3192 | -1942.6431 | -10.0907 | -1968.1527 | 1968.1527 | -1968.1527
[25 empty] | 0 |  | 3970 | 1958.062 | 1522.0292 | 1242.1244 | 1031.9729 | 861.8707 | 717.6015 | 591.0883 | 477.2077 | 372.4367 | 274.1876 | 180.4433 | 89.5358 | #DIV/0! | -89.5358 | -180.4433 | -274.1876 | -372.4367 | -477.2077 | -591.0883 | -717.6015 | -861.8707 | -1031.9729 | -1242.1244 | -1522.0292 | -1958.062 | 0 | -89.5358 | 3970 | 2 | 365 | 0.45 | 2151.5 | 0 | -0.69703 | -4.1121 | -166.7083 | -0.71817 | -89.5358 | 89.5358 | -1.3889 | -8.2139 | -333.4674 | -1.442 | -180.4433 | 180.4433 | -2.0703 | -12.2949 | -500.3047 | -2.177 | -274.1876 | 274.1876 | -2.7363 | -16.3437 | -667.198 | -2.9292 | -372.4367 | 372.4367 | -3.3818 | -20.3473 | -834.0459 | -3.7041 | -477.2077 | 477.2077 | -4.0019 | -24.2913 | -1000.6303 | -4.5077 | -591.0883 | 591.0883 | -4.592 | -28.1585 | -1166.5697 | -5.3454 | -717.6015 | 717.6015 | -5.1475 | -31.9282 | -1331.2588 | -6.2222 | -861.8707 | 861.8707 | -5.6642 | -35.5754 | -1493.7916 | -7.1415 | -1031.9729 | 1031.9729 | -6.138 | -39.0697 | -1652.8665 | -8.1039 | -1242.1244 | 1242.1244 | -6.5654 | -42.3734 | -1806.6739 | -9.1053 | -1522.0292 | 1522.0292 | -6.9429 | -45.4408 | -1952.7767 | -10.1335 | -1958.062 | 1958.062 | -1958.062
[25 empty] | 0 |  | 3980 | 1947.9285 | 1512.9239 | 1234.0205 | 1024.8314 | 855.6485 | 712.256 | 586.5806 | 473.5036 | 369.5075 | 272.0106 | 179.0013 | 88.8176 | #DIV/0! | -88.8176 | -179.0013 | -272.0106 | -369.5075 | -473.5036 | -586.5806 | -712.256 | -855.6485 | -1024.8314 | -1234.0205 | -1512.9239 | -1947.9285 | 0 | -88.8176 | 3980 | 2 | 365 | 0.45 | 2156 | 0 | -0.69703 | -4.1207 | -167.428 | -0.71968 | -88.8176 | 88.8176 | -1.3889 | -8.2312 | -334.9125 | -1.445 | -179.0013 | 179.0013 | -2.0703 | -12.3211 | -502.4865 | -2.1818 | -272.0106 | 272.0106 | -2.7363 | -16.3788 | -670.1338 | -2.9358 | -369.5075 | 369.5075 | -3.3818 | -20.3918 | -837.7588 | -3.7129 | -473.5036 | 473.5036 | -4.0019 | -24.3454 | -1005.1493 | -4.519 | -586.5806 | 586.5806 | -4.592 | -28.2226 | -1171.9295 | -5.3598 | -712.256 | 712.256 | -5.1475 | -32.0029 | -1337.4991 | -6.2403 | -855.6485 | 855.6485 | -5.6642 | -35.6612 | -1500.9557 | -7.1641 | -1024.8314 | 1024.8314 | -6.138 | -39.1671 | -1660.9986 | -8.1321 | -1234.0205 | 1234.0205 | -6.5654 | -42.4829 | -1815.8142 | -9.1403 | -1512.9239 | 1512.9239 | -6.9429 | -45.5626 | -1962.9533 | -10.1767 | -1947.9285 | 1947.9285 | -1947.9285
[25 empty] | 0 |  | 3990 | 1937.7519 | 1503.7837 | 1225.8884 | 1017.6673 | 849.4081 | 706.8962 | 582.0616 | 469.7907 | 366.5717 | 269.8288 | 177.5563 | 88.0979 | #DIV/0! | -88.0979 | -177.5563 | -269.8288 | -366.5717 | -469.7907 | -582.0616 | -706.8962 | -849.4081 | -1017.6673 | -1225.8884 | -1503.7837 | -1937.7519 | 0 | -88.0979 | 3990 | 2 | 365 | 0.45 | 2160.5 | 0 | -0.69703 | -4.1293 | -168.1492 | -0.72119 | -88.0979 | 88.0979 | -1.3889 | -8.2485 | -336.3606 | -1.4481 | -177.5563 | 177.5563 | -2.0703 | -12.3472 | -504.6731 | -2.1866 | -269.8288 | 269.8288 | -2.7363 | -16.414 | -673.0763 | -2.9425 | -366.5717 | 366.5717 | -3.3818 | -20.4363 | -841.4805 | -3.7218 | -469.7907 | 469.7907 | -4.0019 | -24.3996 | -1009.6797 | -4.5304 | -582.0616 | 582.0616 | -4.592 | -28.2868 | -1177.3038 | -5.3743 | -706.8962 | 706.8962 | -5.1475 | -32.0776 | -1343.7576 | -6.2585 | -849.4081 | 849.4081 | -5.6642 | -35.7471 | -1508.1426 | -7.1868 | -1017.6673 | 1017.6673 | -6.138 | -39.2646 | -1669.159 | -8.1604 | -1225.8884 | 1225.8884 | -6.5654 | -42.5925 | -1824.9896 | -9.1754 | -1503.7837 | 1503.7837 | -6.9429 | -45.6847 | -1973.1734 | -10.2201 | -1937.7519 | 1937.7519 | -1937.7519
[25 empty] | 0 |  | 4000 | 1927.5318 | 1494.6082 | 1217.728 | 1010.4805 | 843.1497 | 701.5219 | 577.5312 | 466.069 | 363.6293 | 267.6422 | 176.1081 | 87.3767 | #DIV/0! | -87.3767 | -176.1081 | -267.6422 | -363.6293 | -466.069 | -577.5312 | -701.5219 | -843.1497 | -1010.4805 | -1217.728 | -1494.6082 | -1927.5318 | 0 | -87.3767 | 4000 | 2 | 365 | 0.45 | 2165 | 0 | -0.69703 | -4.1379 | -168.8719 | -0.72271 | -87.3767 | 87.3767 | -1.3889 | -8.2658 | -337.8118 | -1.4512 | -176.1081 | 176.1081 | -2.0703 | -12.3733 | -506.8645 | -2.1914 | -267.6422 | 267.6422 | -2.7363 | -16.4491 | -676.0254 | -2.9491 | -363.6293 | 363.6293 | -3.3818 | -20.4807 | -845.2111 | -3.7306 | -466.069 | 466.069 | -4.0019 | -24.4537 | -1014.2216 | -4.5418 | -577.5312 | 577.5312 | -4.592 | -28.3511 | -1182.6925 | -5.3887 | -701.5219 | 701.5219 | -5.1475 | -32.1525 | -1350.0342 | -6.2766 | -843.1497 | 843.1497 | -5.6642 | -35.833 | -1515.3521 | -7.2096 | -1010.4805 | 1010.4805 | -6.138 | -39.3622 | -1677.3478 | -8.1888 | -1217.728 | 1217.728 | -6.5654 | -42.7023 | -1834.2003 | -9.2107 | -1494.6082 | 1494.6082 | -6.9429 | -45.807 | -1983.4372 | -10.2638 | -1927.5318 | 1927.5318 | -1927.5318
[25 empty] | 0 |  | 4010 | 1917.268 | 1485.3975 | 1209.5392 | 1003.2709 | 836.873 | 696.1332 | 572.9894 | 462.3384 | 360.6801 | 265.4508 | 174.6569 | 86.654 | #DIV/0! | -86.654 | -174.6569 | -265.4508 | -360.6801 | -462.3384 | -572.9894 | -696.1332 | -836.873 | -1003.2709 | -1209.5392 | -1485.3975 | -1917.268 | 0 | -86.654 | 4010 | 2 | 365 | 0.45 | 2169.5 | 0 | -0.69703 | -4.1465 | -169.5961 | -0.72422 | -86.654 | 86.654 | -1.3889 | -8.2831 | -339.2661 | -1.4543 | -174.6569 | 174.6569 | -2.0703 | -12.3994 | -509.0606 | -2.1962 | -265.4508 | 265.4508 | -2.7363 | -16.4843 | -678.9813 | -2.9558 | -360.6801 | 360.6801 | -3.3818 | -20.5252 | -848.9506 | -3.7394 | -462.3384 | 462.3384 | -4.0019 | -24.5079 | -1018.7748 | -4.5532 | -572.9894 | 572.9894 | -4.592 | -28.4154 | -1188.0957 | -5.4032 | -696.1332 | 696.1332 | -5.1475 | -32.2274 | -1356.3291 | -6.2949 | -836.873 | 836.873 | -5.6642 | -35.9191 | -1522.5846 | -7.2324 | -1003.2709 | 1003.2709 | -6.138 | -39.4599 | -1685.5652 | -8.2173 | -1209.5392 | 1209.5392 | -6.5654 | -42.8123 | -1843.4466 | -9.2463 | -1485.3975 | 1485.3975 | -6.9429 | -45.9297 | -1993.745 | -10.3078 | -1917.268 | 1917.268 | -1917.268
[25 empty] | 0 |  | 4020 | 1906.9602 | 1476.1512 | 1201.3218 | 996.0385 | 830.5781 | 690.73 | 568.4362 | 458.5989 | 357.7243 | 263.2547 | 173.2026 | 85.9298 | #DIV/0! | -85.9298 | -173.2026 | -263.2547 | -357.7243 | -458.5989 | -568.4362 | -690.73 | -830.5781 | -996.0385 | -1201.3218 | -1476.1512 | -1906.9602 | 0 | -85.9298 | 4020 | 2 | 365 | 0.45 | 2174 | 0 | -0.69703 | -4.1552 | -170.3218 | -0.72573 | -85.9298 | 85.9298 | -1.3889 | -8.3004 | -340.7235 | -1.4574 | -173.2026 | 173.2026 | -2.0703 | -12.4256 | -511.2616 | -2.2009 | -263.2547 | 263.2547 | -2.7363 | -16.5195 | -681.9437 | -2.9625 | -357.7243 | 357.7243 | -3.3818 | -20.5697 | -852.6989 | -3.7483 | -458.5989 | 458.5989 | -4.0019 | -24.5621 | -1023.3394 | -4.5646 | -568.4362 | 568.4362 | -4.592 | -28.4797 | -1193.5134 | -5.4177 | -690.73 | 690.73 | -5.1475 | -32.3023 | -1362.6422 | -6.3131 | -830.5781 | 830.5781 | -5.6642 | -36.0052 | -1529.8399 | -7.2553 | -996.0385 | 996.0385 | -6.138 | -39.5578 | -1693.8111 | -8.246 | -1201.3218 | 1201.3218 | -6.5654 | -42.9225 | -1852.7286 | -9.282 | -1476.1512 | 1476.1512 | -6.9429 | -46.0526 | -2004.0971 | -10.3521 | -1906.9602 | 1906.9602 | -1906.9602
[25 empty] | 0 |  | 4030 | 1896.6081 | 1466.8693 | 1193.0759 | 988.7831 | 824.265 | 685.3123 | 563.8715 | 454.8506 | 354.7618 | 261.0537 | 171.7452 | 85.2041 | #DIV/0! | -85.2041 | -171.7452 | -261.0537 | -354.7618 | -454.8506 | -563.8715 | -685.3123 | -824.265 | -988.7831 | -1193.0759 | -1466.8693 | -1896.6081 | 0 | -85.2041 | 4030 | 2 | 365 | 0.45 | 2178.5 | 0 | -0.69703 | -4.1638 | -171.0491 | -0.72724 | -85.2041 | 85.2041 | -1.3889 | -8.3177 | -342.184 | -1.4605 | -171.7452 | 171.7452 | -2.0703 | -12.4517 | -513.4673 | -2.2057 | -261.0537 | 261.0537 | -2.7363 | -16.5546 | -684.9129 | -2.9692 | -354.7618 | 354.7618 | -3.3818 | -20.6142 | -856.456 | -3.7572 | -454.8506 | 454.8506 | -4.0019 | -24.6163 | -1027.9155 | -4.5761 | -563.8715 | 563.8715 | -4.592 | -28.544 | -1198.9457 | -5.4322 | -685.3123 | 685.3123 | -5.1475 | -32.3773 | -1368.9737 | -6.3315 | -824.265 | 824.265 | -5.6642 | -36.0914 | -1537.1182 | -7.2783 | -988.7831 | 988.7831 | -6.138 | -39.6559 | -1702.0859 | -8.2747 | -1193.0759 | 1193.0759 | -6.5654 | -43.0329 | -1862.0464 | -9.3179 | -1466.8693 | 1466.8693 | -6.9429 | -46.1757 | -2014.4938 | -10.3967 | -1896.6081 | 1896.6081 | -1896.6081
[25 empty] | 0 |  | 4040 | 1886.2114 | 1457.5514 | 1184.8011 | 981.5048 | 817.9335 | 679.8801 | 559.2954 | 451.0935 | 351.7926 | 258.848 | 170.2848 | 84.4768 | #DIV/0! | -84.4768 | -170.2848 | -258.848 | -351.7926 | -451.0935 | -559.2954 | -679.8801 | -817.9335 | -981.5048 | -1184.8011 | -1457.5514 | -1886.2114 | 0 | -84.4768 | 4040 | 2 | 365 | 0.45 | 2183 | 0 | -0.69703 | -4.1724 | -171.7778 | -0.72875 | -84.4768 | 84.4768 | -1.3889 | -8.335 | -343.6475 | -1.4635 | -170.2848 | 170.2848 | -2.0703 | -12.4778 | -515.6778 | -2.2105 | -258.848 | 258.848 | -2.7363 | -16.5898 | -687.8888 | -2.9759 | -351.7926 | 351.7926 | -3.3818 | -20.6588 | -860.222 | -3.766 | -451.0935 | 451.0935 | -4.0019 | -24.6705 | -1032.503 | -4.5875 | -559.2954 | 559.2954 | -4.592 | -28.6084 | -1204.3925 | -5.4468 | -679.8801 | 679.8801 | -5.1475 | -32.4524 | -1375.3235 | -6.3498 | -817.9335 | 817.9335 | -5.6642 | -36.1777 | -1544.4196 | -7.3014 | -981.5048 | 981.5048 | -6.138 | -39.754 | -1710.3895 | -8.3036 | -1184.8011 | 1184.8011 | -6.5654 | -43.1435 | -1871.4004 | -9.354 | -1457.5514 | 1457.5514 | -6.9429 | -46.2992 | -2024.9353 | -10.4416 | -1886.2114 | 1886.2114 | -1886.2114
[25 empty] | 0 |  | 4050 | 1875.7698 | 1448.1974 | 1176.4975 | 974.2034 | 811.5837 | 674.4333 | 554.7079 | 447.3275 | 348.8168 | 256.6375 | 168.8212 | 83.7481 | #DIV/0! | -83.7481 | -168.8212 | -256.6375 | -348.8168 | -447.3275 | -554.7079 | -674.4333 | -811.5837 | -974.2034 | -1176.4975 | -1448.1974 | -1875.7698 | 0 | -83.7481 | 4050 | 2 | 365 | 0.45 | 2187.5 | 0 | -0.69703 | -4.181 | -172.5081 | -0.73026 | -83.7481 | 83.7481 | -1.3889 | -8.3523 | -345.1141 | -1.4666 | -168.8212 | 168.8212 | -2.0703 | -12.504 | -517.8931 | -2.2153 | -256.6375 | 256.6375 | -2.7363 | -16.625 | -690.8713 | -2.9825 | -348.8168 | 348.8168 | -3.3818 | -20.7033 | -863.997 | -3.7749 | -447.3275 | 447.3275 | -4.0019 | -24.7248 | -1037.102 | -4.599 | -554.7079 | 554.7079 | -4.592 | -28.6729 | -1209.8538 | -5.4614 | -674.4333 | 674.4333 | -5.1475 | -32.5275 | -1381.6918 | -6.3682 | -811.5837 | 811.5837 | -5.6642 | -36.2642 | -1551.7441 | -7.3245 | -974.2034 | 974.2034 | -6.138 | -39.8524 | -1718.7221 | -8.3326 | -1176.4975 | 1176.4975 | -6.5654 | -43.2543 | -1880.7907 | -9.3903 | -1448.1974 | 1448.1974 | -6.9429 | -46.4229 | -2035.4221 | -10.4868 | -1875.7698 | 1875.7698 | -1875.7698
[25 empty] | 0 |  | 4060 | 1865.2831 | 1438.8072 | 1168.1649 | 966.8789 | 805.2154 | 668.9719 | 550.1089 | 443.5525 | 345.8342 | 254.4223 | 167.3546 | 83.0178 | #DIV/0! | -83.0178 | -167.3546 | -254.4223 | -345.8342 | -443.5525 | -550.1089 | -668.9719 | -805.2154 | -966.8789 | -1168.1649 | -1438.8072 | -1865.2831 | 0 | -83.0178 | 4060 | 2 | 365 | 0.45 | 2192 | 0 | -0.69703 | -4.1896 | -173.2399 | -0.73178 | -83.0178 | 83.0178 | -1.3889 | -8.3697 | -346.5839 | -1.4697 | -167.3546 | 167.3546 | -2.0703 | -12.5301 | -520.1131 | -2.2201 | -254.4223 | 254.4223 | -2.7363 | -16.6602 | -693.8605 | -2.9892 | -345.8342 | 345.8342 | -3.3818 | -20.7478 | -867.7807 | -3.7838 | -443.5525 | 443.5525 | -4.0019 | -24.7791 | -1041.7125 | -4.6105 | -550.1089 | 550.1089 | -4.592 | -28.7374 | -1215.3298 | -5.476 | -668.9719 | 668.9719 | -5.1475 | -32.6027 | -1388.0785 | -6.3867 | -805.2154 | 805.2154 | -5.6642 | -36.3507 | -1559.0918 | -7.3477 | -966.8789 | 966.8789 | -6.138 | -39.9508 | -1727.0839 | -8.3618 | -1168.1649 | 1168.1649 | -6.5654 | -43.3653 | -1890.2174 | -9.4267 | -1438.8072 | 1438.8072 | -6.9429 | -46.5469 | -2045.9543 | -10.5322 | -1865.2831 | 1865.2831 | -1865.2831
[25 empty] | 0 |  | 4070 | 1854.7508 | 1429.3804 | 1159.8031 | 959.5312 | 798.8287 | 663.4959 | 545.4985 | 439.7688 | 342.845 | 252.2022 | 165.8849 | 82.286 | #DIV/0! | -82.286 | -165.8849 | -252.2022 | -342.845 | -439.7688 | -545.4985 | -663.4959 | -798.8287 | -959.5312 | -1159.8031 | -1429.3804 | -1854.7508 | 0 | -82.286 | 4070 | 2 | 365 | 0.45 | 2196.5 | 0 | -0.69703 | -4.1982 | -173.9732 | -0.73329 | -82.286 | 82.286 | -1.3889 | -8.387 | -348.0567 | -1.4728 | -165.8849 | 165.8849 | -2.0703 | -12.5563 | -522.338 | -2.2249 | -252.2022 | 252.2022 | -2.7363 | -16.6954 | -696.8565 | -2.9959 | -342.845 | 342.845 | -3.3818 | -20.7924 | -871.5734 | -3.7927 | -439.7688 | 439.7688 | -4.0019 | -24.8334 | -1046.3344 | -4.622 | -545.4985 | 545.4985 | -4.592 | -28.8019 | -1220.8205 | -5.4906 | -663.4959 | 663.4959 | -5.1475 | -32.678 | -1394.4837 | -6.4052 | -798.8287 | 798.8287 | -5.6642 | -36.4373 | -1566.4628 | -7.371 | -959.5312 | 959.5312 | -6.138 | -40.0494 | -1735.4749 | -8.391 | -1159.8031 | 1159.8031 | -6.5654 | -43.4765 | -1899.6808 | -9.4634 | -1429.3804 | 1429.3804 | -6.9429 | -46.6712 | -2056.5324 | -10.5781 | -1854.7508 | 1854.7508 | -1854.7508
[25 empty] | 0 |  | 4080 | 1844.1728 | 1419.917 | 1151.4121 | 952.1602 | 792.4236 | 658.0053 | 540.8765 | 435.9761 | 339.8491 | 249.9773 | 164.4121 | 81.5527 | #DIV/0! | -81.5527 | -164.4121 | -249.9773 | -339.8491 | -435.9761 | -540.8765 | -658.0053 | -792.4236 | -952.1602 | -1151.4121 | -1419.917 | -1844.1728 | 0 | -81.5527 | 4080 | 2 | 365 | 0.45 | 2201 | 0 | -0.69703 | -4.2069 | -174.708 | -0.7348 | -81.5527 | 81.5527 | -1.3889 | -8.4043 | -349.5325 | -1.4759 | -164.4121 | 164.4121 | -2.0703 | -12.5824 | -524.5676 | -2.2296 | -249.9773 | 249.9773 | -2.7363 | -16.7306 | -699.8591 | -3.0026 | -339.8491 | 339.8491 | -3.3818 | -20.837 | -875.375 | -3.8016 | -435.9761 | 435.9761 | -4.0019 | -24.8877 | -1050.9679 | -4.6335 | -540.8765 | 540.8765 | -4.592 | -28.8664 | -1226.3258 | -5.5053 | -658.0053 | 658.0053 | -5.1475 | -32.7533 | -1400.9074 | -6.4237 | -792.4236 | 792.4236 | -5.6642 | -36.524 | -1573.8572 | -7.3944 | -952.1602 | 952.1602 | -6.138 | -40.1482 | -1743.8953 | -8.4204 | -1151.4121 | 1151.4121 | -6.5654 | -43.5879 | -1909.1811 | -9.5003 | -1419.917 | 1419.917 | -6.9429 | -46.7958 | -2067.1566 | -10.6242 | -1844.1728 | 1844.1728 | -1844.1728
[25 empty] | 1.3642e-12 |  | 4090 | 1833.5486 | 1410.4167 | 1142.9917 | 944.7658 | 785.9998 | 652.4999 | 536.243 | 432.1745 | 336.8465 | 247.7477 | 162.9362 | 80.8179 | #DIV/0! | -80.8179 | -162.9362 | -247.7477 | -336.8465 | -432.1745 | -536.243 | -652.4999 | -785.9998 | -944.7658 | -1142.9917 | -1410.4167 | -1833.5486 | 0 | -80.8179 | 4090 | 2 | 365 | 0.45 | 2205.5 | 0 | -0.69703 | -4.2155 | -175.4443 | -0.73631 | -80.8179 | 80.8179 | -1.3889 | -8.4216 | -351.0115 | -1.479 | -162.9362 | 162.9362 | -2.0703 | -12.6086 | -526.8021 | -2.2344 | -247.7477 | 247.7477 | -2.7363 | -16.7658 | -702.8684 | -3.0093 | -336.8465 | 336.8465 | -3.3818 | -20.8816 | -879.1855 | -3.8105 | -432.1745 | 432.1745 | -4.0019 | -24.9421 | -1055.6129 | -4.645 | -536.243 | 536.243 | -4.592 | -28.931 | -1231.8458 | -5.52 | -652.4999 | 652.4999 | -5.1475 | -32.8287 | -1407.3498 | -6.4423 | -785.9998 | 785.9998 | -5.6642 | -36.6108 | -1581.275 | -7.4178 | -944.7658 | 944.7658 | -6.138 | -40.247 | -1752.3453 | -8.4499 | -1142.9917 | 1142.9917 | -6.5654 | -43.6995 | -1918.7186 | -9.5374 | -1410.4167 | 1410.4167 | -6.9429 | -46.9207 | -2077.8272 | -10.6706 | -1833.5486 | 1833.5486 | -1833.5486
[25 empty] | 0 |  | 4100 | 1822.878 | 1400.8793 | 1134.5417 | 937.348 | 779.5575 | 646.9799 | 531.598 | 428.364 | 333.8371 | 245.5133 | 161.4572 | 80.0816 | #DIV/0! | -80.0816 | -161.4572 | -245.5133 | -333.8371 | -428.364 | -531.598 | -646.9799 | -779.5575 | -937.348 | -1134.5417 | -1400.8793 | -1822.878 | 0 | -80.0816 | 4100 | 2 | 365 | 0.45 | 2210 | 0 | -0.69703 | -4.2241 | -176.1821 | -0.73782 | -80.0816 | 80.0816 | -1.3889 | -8.4389 | -352.4936 | -1.4821 | -161.4572 | 161.4572 | -2.0703 | -12.6347 | -529.0413 | -2.2392 | -245.5133 | 245.5133 | -2.7363 | -16.8011 | -705.8844 | -3.016 | -333.8371 | 333.8371 | -3.3818 | -20.9262 | -883.0049 | -3.8194 | -428.364 | 428.364 | -4.0019 | -24.9965 | -1060.2695 | -4.6565 | -531.598 | 531.598 | -4.592 | -28.9957 | -1237.3805 | -5.5347 | -646.9799 | 646.9799 | -5.1475 | -32.9042 | -1413.8107 | -6.461 | -779.5575 | 779.5575 | -5.6642 | -36.6977 | -1588.7164 | -7.4414 | -937.348 | 937.348 | -6.138 | -40.3461 | -1760.8249 | -8.4796 | -1134.5417 | 1134.5417 | -6.5654 | -43.8113 | -1928.2933 | -9.5747 | -1400.8793 | 1400.8793 | -6.9429 | -47.0458 | -2088.5446 | -10.7174 | -1822.878 | 1822.878 | -1822.878
[25 empty] | 1.1369e-12 |  | 4110 | 1812.1605 | 1391.3046 | 1126.0621 | 929.9066 | 773.0965 | 641.4452 | 526.9415 | 424.5446 | 330.8211 | 243.274 | 159.9752 | 79.3438 | #DIV/0! | -79.3438 | -159.9752 | -243.274 | -330.8211 | -424.5446 | -526.9415 | -641.4452 | -773.0965 | -929.9066 | -1126.0621 | -1391.3046 | -1812.1605 | 0 | -79.3438 | 4110 | 2 | 365 | 0.45 | 2214.5 | 0 | -0.69703 | -4.2327 | -176.9214 | -0.73934 | -79.3438 | 79.3438 | -1.3889 | -8.4562 | -353.9787 | -1.4851 | -159.9752 | 159.9752 | -2.0703 | -12.6609 | -531.2853 | -2.244 | -243.274 | 243.274 | -2.7363 | -16.8363 | -708.9072 | -3.0227 | -330.8211 | 330.8211 | -3.3818 | -20.9708 | -886.8332 | -3.8283 | -424.5446 | 424.5446 | -4.0019 | -25.0509 | -1064.9376 | -4.6681 | -526.9415 | 526.9415 | -4.592 | -29.0603 | -1242.93 | -5.5495 | -641.4452 | 641.4452 | -5.1475 | -32.9797 | -1420.2904 | -6.4797 | -773.0965 | 773.0965 | -5.6642 | -36.7847 | -1596.1814 | -7.465 | -929.9066 | 929.9066 | -6.138 | -40.4452 | -1769.3342 | -8.5094 | -1126.0621 | 1126.0621 | -6.5654 | -43.9233 | -1937.9055 | -9.6122 | -1391.3046 | 1391.3046 | -6.9429 | -47.1713 | -2099.3091 | -10.7645 | -1812.1605 | 1812.1605 | -1812.1605
[25 empty] | 1.1369e-12 |  | 4120 | 1801.396 | 1381.6923 | 1117.5528 | 922.4416 | 766.6168 | 635.8957 | 522.2734 | 420.7163 | 327.7984 | 241.03 | 158.49 | 78.6045 | #DIV/0! | -78.6045 | -158.49 | -241.03 | -327.7984 | -420.7163 | -522.2734 | -635.8957 | -766.6168 | -922.4416 | -1117.5528 | -1381.6923 | -1801.396 | 0 | -78.6045 | 4120 | 2 | 365 | 0.45 | 2219 | 0 | -0.69703 | -4.2413 | -177.6623 | -0.74085 | -78.6045 | 78.6045 | -1.3889 | -8.4735 | -355.467 | -1.4882 | -158.49 | 158.49 | -2.0703 | -12.687 | -533.5341 | -2.2488 | -241.03 | 241.03 | -2.7363 | -16.8715 | -711.9366 | -3.0294 | -327.7984 | 327.7984 | -3.3818 | -21.0154 | -890.6705 | -3.8373 | -420.7163 | 420.7163 | -4.0019 | -25.1053 | -1069.6172 | -4.6797 | -522.2734 | 522.2734 | -4.592 | -29.1251 | -1248.4943 | -5.5643 | -635.8957 | 635.8957 | -5.1475 | -33.0553 | -1426.7888 | -6.4984 | -766.6168 | 766.6168 | -5.6642 | -36.8718 | -1603.67 | -7.4887 | -922.4416 | 922.4416 | -6.138 | -40.5446 | -1777.8735 | -8.5393 | -1117.5528 | 1117.5528 | -6.5654 | -44.0355 | -1947.5554 | -9.65 | -1381.6923 | 1381.6923 | -6.9429 | -47.2971 | -2110.1211 | -10.8119 | -1801.396 | 1801.396 | -1801.396
[25 empty] | 0 |  | 4130 | 1790.5841 | 1372.0424 | 1109.0135 | 914.953 | 760.1184 | 630.3315 | 517.5937 | 416.879 | 324.7689 | 238.7812 | 157.0018 | 77.8636 | #DIV/0! | -77.8636 | -157.0018 | -238.7812 | -324.7689 | -416.879 | -517.5937 | -630.3315 | -760.1184 | -914.953 | -1109.0135 | -1372.0424 | -1790.5841 | 0 | -77.8636 | 4130 | 2 | 365 | 0.45 | 2223.5 | 0 | -0.69703 | -4.2499 | -178.4046 | -0.74236 | -77.8636 | 77.8636 | -1.3889 | -8.4908 | -356.9583 | -1.4913 | -157.0018 | 157.0018 | -2.0703 | -12.7132 | -535.7877 | -2.2536 | -238.7812 | 238.7812 | -2.7363 | -16.9068 | -714.9728 | -3.0362 | -324.7689 | 324.7689 | -3.3818 | -21.0601 | -894.5167 | -3.8462 | -416.879 | 416.879 | -4.0019 | -25.1597 | -1074.3085 | -4.6913 | -517.5937 | 517.5937 | -4.592 | -29.1898 | -1254.0733 | -5.5791 | -630.3315 | 630.3315 | -5.1475 | -33.1309 | -1433.306 | -6.5172 | -760.1184 | 760.1184 | -5.6642 | -36.959 | -1611.1824 | -7.5124 | -914.953 | 914.953 | -6.138 | -40.644 | -1786.4428 | -8.5693 | -1109.0135 | 1109.0135 | -6.5654 | -44.148 | -1957.2433 | -9.6879 | -1372.0424 | 1372.0424 | -6.9429 | -47.4231 | -2120.9808 | -10.8597 | -1790.5841 | 1790.5841 | -1790.5841
[25 empty] | 0 |  | 4140 | 1779.7244 | 1362.3545 | 1100.4442 | 907.4406 | 753.6012 | 624.7524 | 512.9024 | 413.0328 | 321.7328 | 236.5276 | 155.5104 | 77.1212 | #DIV/0! | -77.1212 | -155.5104 | -236.5276 | -321.7328 | -413.0328 | -512.9024 | -624.7524 | -753.6012 | -907.4406 | -1100.4442 | -1362.3545 | -1779.7244 | 0 | -77.1212 | 4140 | 2 | 365 | 0.45 | 2228 | 0 | -0.69703 | -4.2586 | -179.1485 | -0.74387 | -77.1212 | 77.1212 | -1.3889 | -8.5081 | -358.4527 | -1.4944 | -155.5104 | 155.5104 | -2.0703 | -12.7393 | -538.0461 | -2.2584 | -236.5276 | 236.5276 | -2.7363 | -16.942 | -718.0157 | -3.0429 | -321.7328 | 321.7328 | -3.3818 | -21.1047 | -898.3718 | -3.8552 | -413.0328 | 413.0328 | -4.0019 | -25.2142 | -1079.0114 | -4.7029 | -512.9024 | 512.9024 | -4.592 | -29.2546 | -1259.6672 | -5.5939 | -624.7524 | 624.7524 | -5.1475 | -33.2066 | -1439.8421 | -6.536 | -753.6012 | 753.6012 | -5.6642 | -37.0463 | -1618.7187 | -7.5363 | -907.4406 | 907.4406 | -6.138 | -40.7436 | -1795.0423 | -8.5995 | -1100.4442 | 1100.4442 | -6.5654 | -44.2607 | -1966.9694 | -9.726 | -1362.3545 | 1362.3545 | -6.9429 | -47.5495 | -2131.8886 | -10.9078 | -1779.7244 | 1779.7244 | -1779.7244
[25 empty] | 0 |  | 4150 | 1768.8165 | 1352.6285 | 1091.8447 | 899.9043 | 747.0652 | 619.1585 | 508.1996 | 409.1777 | 318.6899 | 234.2692 | 154.016 | 76.3774 | #DIV/0! | -76.3774 | -154.016 | -234.2692 | -318.6899 | -409.1777 | -508.1996 | -619.1585 | -747.0652 | -899.9043 | -1091.8447 | -1352.6285 | -1768.8165 | 0 | -76.3774 | 4150 | 2 | 365 | 0.45 | 2232.5 | 0 | -0.69703 | -4.2672 | -179.8939 | -0.74539 | -76.3774 | 76.3774 | -1.3889 | -8.5254 | -359.9502 | -1.4975 | -154.016 | 154.016 | -2.0703 | -12.7655 | -540.3094 | -2.2632 | -234.2692 | 234.2692 | -2.7363 | -16.9773 | -721.0653 | -3.0496 | -318.6899 | 318.6899 | -3.3818 | -21.1494 | -902.2359 | -3.8641 | -409.1777 | 409.1777 | -4.0019 | -25.2687 | -1083.7259 | -4.7145 | -508.1996 | 508.1996 | -4.592 | -29.3195 | -1265.276 | -5.6088 | -619.1585 | 619.1585 | -5.1475 | -33.2824 | -1446.397 | -6.5549 | -747.0652 | 747.0652 | -5.6642 | -37.1337 | -1626.2789 | -7.5602 | -899.9043 | 899.9043 | -6.138 | -40.8434 | -1803.6721 | -8.6298 | -1091.8447 | 1091.8447 | -6.5654 | -44.3736 | -1976.7338 | -9.7644 | -1352.6285 | 1352.6285 | -6.9429 | -47.6761 | -2142.8449 | -10.9563 | -1768.8165 | 1768.8165 | -1768.8165
[25 empty] | -9.0949e-13 |  | 4160 | 1757.8602 | 1342.864 | 1083.2149 | 892.3441 | 740.5102 | 613.5497 | 503.4851 | 405.3135 | 315.6403 | 232.0059 | 152.5185 | 75.632 | #DIV/0! | -75.632 | -152.5185 | -232.0059 | -315.6403 | -405.3135 | -503.4851 | -613.5497 | -740.5102 | -892.3441 | -1083.2149 | -1342.864 | -1757.8602 | 0 | -75.632 | 4160 | 2 | 365 | 0.45 | 2237 | 0 | -0.69703 | -4.2758 | -180.6408 | -0.7469 | -75.632 | 75.632 | -1.3889 | -8.5427 | -361.4508 | -1.5006 | -152.5185 | 152.5185 | -2.0703 | -12.7917 | -542.5774 | -2.268 | -232.0059 | 232.0059 | -2.7363 | -17.0125 | -724.1216 | -3.0563 | -315.6403 | 315.6403 | -3.3818 | -21.1941 | -906.109 | -3.8731 | -405.3135 | 405.3135 | -4.0019 | -25.3232 | -1088.452 | -4.7261 | -503.4851 | 503.4851 | -4.592 | -29.3843 | -1270.8997 | -5.6237 | -613.5497 | 613.5497 | -5.1475 | -33.3582 | -1452.9708 | -6.5739 | -740.5102 | 740.5102 | -5.6642 | -37.2212 | -1633.8631 | -7.5842 | -892.3441 | 892.3441 | -6.138 | -40.9433 | -1812.3323 | -8.6602 | -1083.2149 | 1083.2149 | -6.5654 | -44.4867 | -1986.5368 | -9.803 | -1342.864 | 1342.864 | -6.9429 | -47.8031 | -2153.8501 | -11.0051 | -1757.8602 | 1757.8602 | -1757.8602
[25 empty] | 1.3642e-12 |  | 4170 | 1746.8551 | 1333.061 | 1074.5547 | 884.7599 | 733.9364 | 607.9261 | 498.7589 | 401.4405 | 312.584 | 229.7379 | 151.0179 | 74.8851 | #DIV/0! | -74.8851 | -151.0179 | -229.7379 | -312.584 | -401.4405 | -498.7589 | -607.9261 | -733.9364 | -884.7599 | -1074.5547 | -1333.061 | -1746.8551 | 0 | -74.8851 | 4170 | 2 | 365 | 0.45 | 2241.5 | 0 | -0.69703 | -4.2844 | -181.3892 | -0.74841 | -74.8851 | 74.8851 | -1.3889 | -8.5601 | -362.9545 | -1.5037 | -151.0179 | 151.0179 | -2.0703 | -12.8178 | -544.8502 | -2.2728 | -229.7379 | 229.7379 | -2.7363 | -17.0478 | -727.1847 | -3.0631 | -312.584 | 312.584 | -3.3818 | -21.2388 | -909.9911 | -3.882 | -401.4405 | 401.4405 | -4.0019 | -25.3778 | -1093.1898 | -4.7378 | -498.7589 | 498.7589 | -4.592 | -29.4493 | -1276.5382 | -5.6386 | -607.9261 | 607.9261 | -5.1475 | -33.4342 | -1459.5637 | -6.5928 | -733.9364 | 733.9364 | -5.6642 | -37.3088 | -1641.4714 | -7.6083 | -884.7599 | 884.7599 | -6.138 | -41.0434 | -1821.0232 | -8.6908 | -1074.5547 | 1074.5547 | -6.5654 | -44.6 | -1996.3787 | -9.8418 | -1333.061 | 1333.061 | -6.9429 | -47.9304 | -2164.9044 | -11.0543 | -1746.8551 | 1746.8551 | -1746.8551
[25 empty] | 0 |  | 4180 | 1735.8008 | 1323.2192 | 1065.8638 | 877.1516 | 727.3436 | 602.2875 | 494.0212 | 397.5584 | 309.5209 | 227.4651 | 149.5143 | 74.1367 | #DIV/0! | -74.1367 | -149.5143 | -227.4651 | -309.5209 | -397.5584 | -494.0212 | -602.2875 | -727.3436 | -877.1516 | -1065.8638 | -1323.2192 | -1735.8008 | 0 | -74.1367 | 4180 | 2 | 365 | 0.45 | 2246 | 0 | -0.69703 | -4.293 | -182.1391 | -0.74992 | -74.1367 | 74.1367 | -1.3889 | -8.5774 | -364.4613 | -1.5068 | -149.5143 | 149.5143 | -2.0703 | -12.844 | -547.1278 | -2.2776 | -227.4651 | 227.4651 | -2.7363 | -17.0831 | -730.2545 | -3.0698 | -309.5209 | 309.5209 | -3.3818 | -21.2835 | -913.8821 | -3.891 | -397.5584 | 397.5584 | -4.0019 | -25.4324 | -1097.9392 | -4.7494 | -494.0212 | 494.0212 | -4.592 | -29.5142 | -1282.1917 | -5.6535 | -602.2875 | 602.2875 | -5.1475 | -33.5101 | -1466.1755 | -6.6119 | -727.3436 | 727.3436 | -5.6642 | -37.3965 | -1649.1039 | -7.6325 | -877.1516 | 877.1516 | -6.138 | -41.1436 | -1829.7447 | -8.7216 | -1065.8638 | 1065.8638 | -6.5654 | -44.7135 | -2006.2596 | -9.8809 | -1323.2192 | 1323.2192 | -6.9429 | -48.058 | -2176.0082 | -11.1039 | -1735.8008 | 1735.8008 | -1735.8008
[25 empty] | 1.1369e-12 |  | 4190 | 1724.6969 | 1313.3383 | 1057.1423 | 869.5191 | 720.7317 | 596.634 | 489.2717 | 393.6674 | 306.4511 | 225.1875 | 148.0075 | 73.3868 | #DIV/0! | -73.3868 | -148.0075 | -225.1875 | -306.4511 | -393.6674 | -489.2717 | -596.634 | -720.7317 | -869.5191 | -1057.1423 | -1313.3383 | -1724.6969 | 0 | -73.3868 | 4190 | 2 | 365 | 0.45 | 2250.5 | 0 | -0.69703 | -4.3016 | -182.8906 | -0.75144 | -73.3868 | 73.3868 | -1.3889 | -8.5947 | -365.9711 | -1.5099 | -148.0075 | 148.0075 | -2.0703 | -12.8702 | -549.4102 | -2.2824 | -225.1875 | 225.1875 | -2.7363 | -17.1184 | -733.331 | -3.0765 | -306.4511 | 306.4511 | -3.3818 | -21.3282 | -917.7821 | -3.9 | -393.6674 | 393.6674 | -4.0019 | -25.487 | -1102.7003 | -4.7611 | -489.2717 | 489.2717 | -4.592 | -29.5792 | -1287.8602 | -5.6685 | -596.634 | 596.634 | -5.1475 | -33.5862 | -1472.8065 | -6.6309 | -720.7317 | 720.7317 | -5.6642 | -37.4843 | -1656.7607 | -7.6568 | -869.5191 | 869.5191 | -6.138 | -41.244 | -1838.4972 | -8.7524 | -1057.1423 | 1057.1423 | -6.5654 | -44.8273 | -2016.1797 | -9.9202 | -1313.3383 | 1313.3383 | -6.9429 | -48.1859 | -2187.162 | -11.1538 | -1724.6969 | 1724.6969 | -1724.6969
[25 empty] | 0 |  | 4200 | 1713.5432 | 1303.4181 | 1048.3899 | 861.8623 | 714.1007 | 590.9655 | 484.5106 | 389.7674 | 303.3745 | 222.9051 | 146.4976 | 72.6353 | #DIV/0! | -72.6353 | -146.4976 | -222.9051 | -303.3745 | -389.7674 | -484.5106 | -590.9655 | -714.1007 | -861.8623 | -1048.3899 | -1303.4181 | -1713.5432 | 0 | -72.6353 | 4200 | 2 | 365 | 0.45 | 2255 | 0 | -0.69703 | -4.3103 | -183.6435 | -0.75295 | -72.6353 | 72.6353 | -1.3889 | -8.612 | -367.4841 | -1.513 | -146.4976 | 146.4976 | -2.0703 | -12.8964 | -551.6975 | -2.2872 | -222.9051 | 222.9051 | -2.7363 | -17.1536 | -736.4143 | -3.0833 | -303.3745 | 303.3745 | -3.3818 | -21.373 | -921.6911 | -3.909 | -389.7674 | 389.7674 | -4.0019 | -25.5416 | -1107.4731 | -4.7728 | -484.5106 | 484.5106 | -4.592 | -29.6443 | -1293.5438 | -5.6835 | -590.9655 | 590.9655 | -5.1475 | -33.6623 | -1479.4566 | -6.6501 | -714.1007 | 714.1007 | -5.6642 | -37.5722 | -1664.4418 | -7.6811 | -861.8623 | 861.8623 | -6.138 | -41.3445 | -1847.2806 | -8.7834 | -1048.3899 | 1048.3899 | -6.5654 | -44.9413 | -2026.1394 | -9.9597 | -1303.4181 | 1303.4181 | -6.9429 | -48.3141 | -2198.3661 | -11.2041 | -1713.5432 | 1713.5432 | -1713.5432
[25 empty] | 0 |  | 4210 | 1702.3391 | 1293.4584 | 1039.6064 | 854.1812 | 707.4507 | 585.282 | 479.7378 | 385.8584 | 300.2913 | 220.6178 | 144.9847 | 71.8824 | #DIV/0! | -71.8824 | -144.9847 | -220.6178 | -300.2913 | -385.8584 | -479.7378 | -585.282 | -707.4507 | -854.1812 | -1039.6064 | -1293.4584 | -1702.3391 | 0 | -71.8824 | 4210 | 2 | 365 | 0.45 | 2259.5 | 0 | -0.69703 | -4.3189 | -184.398 | -0.75446 | -71.8824 | 71.8824 | -1.3889 | -8.6293 | -369.0001 | -1.516 | -144.9847 | 144.9847 | -2.0703 | -12.9225 | -553.9895 | -2.292 | -220.6178 | 220.6178 | -2.7363 | -17.1889 | -739.5043 | -3.09 | -300.2913 | 300.2913 | -3.3818 | -21.4177 | -925.6092 | -3.918 | -385.8584 | 385.8584 | -4.0019 | -25.5963 | -1112.2577 | -4.7845 | -479.7378 | 479.7378 | -4.592 | -29.7094 | -1299.2423 | -5.6985 | -585.282 | 585.282 | -5.1475 | -33.7385 | -1486.1258 | -6.6693 | -707.4507 | 707.4507 | -5.6642 | -37.6603 | -1672.1474 | -7.7056 | -854.1812 | 854.1812 | -6.138 | -41.4452 | -1856.0952 | -8.8146 | -1039.6064 | 1039.6064 | -6.5654 | -45.0555 | -2036.1389 | -9.9994 | -1293.4584 | 1293.4584 | -6.9429 | -48.4427 | -2209.6208 | -11.2547 | -1702.3391 | 1702.3391 | -1702.3391
[25 empty] | 0 |  | 4220 | 1691.0844 | 1283.459 | 1030.7918 | 846.4756 | 700.7814 | 579.5834 | 474.9533 | 381.9403 | 297.2012 | 218.3258 | 143.4686 | 71.1279 | #DIV/0! | -71.1279 | -143.4686 | -218.3258 | -297.2012 | -381.9403 | -474.9533 | -579.5834 | -700.7814 | -846.4756 | -1030.7918 | -1283.459 | -1691.0844 | 0 | -71.1279 | 4220 | 2 | 365 | 0.45 | 2264 | 0 | -0.69703 | -4.3275 | -185.1539 | -0.75597 | -71.1279 | 71.1279 | -1.3889 | -8.6466 | -370.5193 | -1.5191 | -143.4686 | 143.4686 | -2.0703 | -12.9487 | -556.2864 | -2.2969 | -218.3258 | 218.3258 | -2.7363 | -17.2242 | -742.6011 | -3.0968 | -297.2012 | 297.2012 | -3.3818 | -21.4625 | -929.5362 | -3.927 | -381.9403 | 381.9403 | -4.0019 | -25.6509 | -1117.0539 | -4.7963 | -474.9533 | 474.9533 | -4.592 | -29.7745 | -1304.9559 | -5.7136 | -579.5834 | 579.5834 | -5.1475 | -33.8147 | -1492.8143 | -6.6885 | -700.7814 | 700.7814 | -5.6642 | -37.7484 | -1679.8775 | -7.7301 | -846.4756 | 846.4756 | -6.138 | -41.546 | -1864.9411 | -8.8459 | -1030.7918 | 1030.7918 | -6.5654 | -45.1699 | -2046.1783 | -10.0394 | -1283.459 | 1283.459 | -6.9429 | -48.5716 | -2220.9265 | -11.3058 | -1691.0844 | 1691.0844 | -1691.0844
[25 empty] | 0 |  | 4230 | 1679.7786 | 1273.4196 | 1021.9459 | 838.7456 | 694.0929 | 573.8698 | 470.157 | 378.0133 | 294.1045 | 216.0289 | 141.9495 | 70.3719 | #DIV/0! | -70.3719 | -141.9495 | -216.0289 | -294.1045 | -378.0133 | -470.157 | -573.8698 | -694.0929 | -838.7456 | -1021.9459 | -1273.4196 | -1679.7786 | 0 | -70.3719 | 4230 | 2 | 365 | 0.45 | 2268.5 | 0 | -0.69703 | -4.3361 | -185.9114 | -0.75749 | -70.3719 | 70.3719 | -1.3889 | -8.664 | -372.0415 | -1.5222 | -141.9495 | 141.9495 | -2.0703 | -12.9749 | -558.588 | -2.3017 | -216.0289 | 216.0289 | -2.7363 | -17.2596 | -745.7046 | -3.1035 | -294.1045 | 294.1045 | -3.3818 | -21.5073 | -933.4722 | -3.9361 | -378.0133 | 378.0133 | -4.0019 | -25.7056 | -1121.8619 | -4.808 | -470.157 | 470.157 | -4.592 | -29.8397 | -1310.6846 | -5.7287 | -573.8698 | 573.8698 | -5.1475 | -33.891 | -1499.5221 | -6.7078 | -694.0929 | 694.0929 | -5.6642 | -37.8366 | -1687.6322 | -7.7547 | -838.7456 | 838.7456 | -6.138 | -41.647 | -1873.8184 | -8.8773 | -1021.9459 | 1021.9459 | -6.5654 | -45.2846 | -2056.2579 | -10.0796 | -1273.4196 | 1273.4196 | -6.9429 | -48.7008 | -2232.2838 | -11.3572 | -1679.7786 | 1679.7786 | -1679.7786
[25 empty] | 1.3642e-12 |  | 4240 | 1668.4214 | 1263.3399 | 1013.0686 | 830.9909 | 687.3851 | 568.1411 | 465.349 | 374.0773 | 291.0009 | 213.7273 | 140.4272 | 69.6144 | #DIV/0! | -69.6144 | -140.4272 | -213.7273 | -291.0009 | -374.0773 | -465.349 | -568.1411 | -687.3851 | -830.9909 | -1013.0686 | -1263.3399 | -1668.4214 | 0 | -69.6144 | 4240 | 2 | 365 | 0.45 | 2273 | 0 | -0.69703 | -4.3447 | -186.6704 | -0.759 | -69.6144 | 69.6144 | -1.3889 | -8.6813 | -373.5668 | -1.5253 | -140.4272 | 140.4272 | -2.0703 | -13.0011 | -560.8945 | -2.3065 | -213.7273 | 213.7273 | -2.7363 | -17.2949 | -748.8149 | -3.1103 | -291.0009 | 291.0009 | -3.3818 | -21.5521 | -937.4173 | -3.9451 | -374.0773 | 374.0773 | -4.0019 | -25.7604 | -1126.6817 | -4.8198 | -465.349 | 465.349 | -4.592 | -29.9049 | -1316.4284 | -5.7438 | -568.1411 | 568.1411 | -5.1475 | -33.9674 | -1506.2492 | -6.7271 | -687.3851 | 687.3851 | -5.6642 | -37.9249 | -1695.4116 | -7.7794 | -830.9909 | 830.9909 | -6.138 | -41.7482 | -1882.7273 | -8.9089 | -1013.0686 | 1013.0686 | -6.5654 | -45.3995 | -2066.378 | -10.1201 | -1263.3399 | 1263.3399 | -6.9429 | -48.8303 | -2243.6928 | -11.4091 | -1668.4214 | 1668.4214 | -1668.4214
[25 empty] | 0 |  | 4250 | 1657.0124 | 1253.2198 | 1004.1597 | 823.2115 | 680.658 | 562.3973 | 460.5292 | 370.1322 | 287.8906 | 211.4208 | 138.9019 | 68.8555 | #DIV/0! | -68.8555 | -138.9019 | -211.4208 | -287.8906 | -370.1322 | -460.5292 | -562.3973 | -680.658 | -823.2115 | -1004.1597 | -1253.2198 | -1657.0124 | 0 | -68.8555 | 4250 | 3 | 765 | 0.45 | 2677.5 | 0 | -1.461 | -5.1198 | -244.3403 | -0.82786 | -68.8555 | 68.8555 | -2.9119 | -10.2416 | -489.9907 | -1.6668 | -138.9019 | 138.9019 | -4.3423 | -15.3672 | -738.2891 | -2.5286 | -211.4208 | 211.4208 | -5.7424 | -20.4992 | -990.6322 | -3.4263 | -287.8906 | 287.8906 | -7.1019 | -25.6402 | -1248.5109 | -4.3749 | -370.1322 | 370.1322 | -8.4109 | -30.7938 | -1513.5551 | -5.3931 | -460.5292 | 460.5292 | -9.6597 | -35.9646 | -1787.5953 | -6.5046 | -562.3973 | 562.3973 | -10.8386 | -41.159 | -2072.7523 | -7.7409 | -680.658 | 680.658 | -11.9384 | -46.3863 | -2371.5791 | -9.147 | -823.2115 | 823.2115 | -12.95 | -51.6609 | -2687.3057 | -10.7905 | -1004.1597 | 1004.1597 | -13.8651 | -57.0063 | -3024.3055 | -12.7831 | -1253.2198 | 1253.2198 | -14.6758 | -62.4644 | -3389.1029 | -15.3328 | -1657.0124 | 1657.0124 | -1657.0124
[25 empty] | 0 |  | 4260 | 1641.6795 | 1240.4367 | 993.3691 | 814.0645 | 672.9171 | 555.8928 | 455.1361 | 365.7572 | 284.4644 | 208.8922 | 137.2351 | 68.0276 | #DIV/0! | -68.0276 | -137.2351 | -208.8922 | -284.4644 | -365.7572 | -455.1361 | -555.8928 | -672.9171 | -814.0645 | -993.3691 | -1240.4367 | -1641.6795 | 0 | -68.0276 | 4260 | 3 | 765 | 0.45 | 2682 | 0 | -1.461 | -5.1284 | -245.2371 | -0.89672 | -68.0276 | 68.0276 | -2.9119 | -10.259 | -491.799 | -1.8083 | -137.2351 | 137.2351 | -4.3423 | -15.3937 | -741.0399 | -2.7508 | -208.8922 | 208.8922 | -5.7424 | -20.5352 | -994.3745 | -3.7423 | -284.4644 | 284.4644 | -7.1019 | -25.6865 | -1253.3157 | -4.8048 | -365.7572 | 365.7572 | -8.4109 | -30.8512 | -1519.5216 | -5.9665 | -455.1361 | 455.1361 | -9.6597 | -36.0345 | -1794.8606 | -7.2653 | -555.8928 | 555.8928 | -10.8386 | -41.2432 | -2081.507 | -8.7547 | -672.9171 | 672.9171 | -11.9384 | -46.4875 | -2382.0937 | -10.5146 | -814.0645 | 814.0645 | -12.95 | -51.7828 | -2699.9779 | -12.6721 | -993.3691 | 993.3691 | -13.8651 | -57.1549 | -3039.7517 | -15.4462 | -1240.4367 | 1240.4367 | -14.6758 | -62.6497 | -3408.3595 | -19.2566 | -1641.6795 | 1641.6795 | -1641.6795
[25 empty] | 0 |  | 4270 | 1622.4229 | 1224.9905 | 980.697 | 803.5499 | 664.1624 | 548.6275 | 449.1696 | 360.9524 | 280.7221 | 206.1414 | 135.4267 | 67.1309 | #DIV/0! | -67.1309 | -135.4267 | -206.1414 | -280.7221 | -360.9524 | -449.1696 | -548.6275 | -664.1624 | -803.5499 | -980.697 | -1224.9905 | -1622.4229 | 0 | -67.1309 | 4270 | 3 | 765 | 0.45 | 2686.5 | 0 | -1.461 | -5.1371 | -246.1353 | -0.89824 | -67.1309 | 67.1309 | -2.9119 | -10.2764 | -493.6105 | -1.8115 | -135.4267 | 135.4267 | -4.3423 | -15.4202 | -743.7956 | -2.7558 | -206.1414 | 206.1414 | -5.7424 | -20.5712 | -998.1239 | -3.7494 | -280.7221 | 280.7221 | -7.1019 | -25.7327 | -1258.1304 | -4.8147 | -360.9524 | 360.9524 | -8.4109 | -30.9087 | -1525.5017 | -5.9801 | -449.1696 | 449.1696 | -9.6597 | -36.1045 | -1802.1446 | -7.284 | -548.6275 | 548.6275 | -10.8386 | -41.3276 | -2090.2877 | -8.7807 | -664.1624 | 664.1624 | -11.9384 | -46.5888 | -2392.6456 | -10.5519 | -803.5499 | 803.5499 | -12.95 | -51.9051 | -2712.7057 | -12.7278 | -980.697 | 980.697 | -13.8651 | -57.3041 | -3055.2862 | -15.5345 | -1224.9905 | 1224.9905 | -14.6758 | -62.8361 | -3427.7698 | -19.4103 | -1622.4229 | 1622.4229 | -1622.4229
[25 empty] | 0 |  | 4280 | 1603.0126 | 1209.456 | 967.9692 | 792.998 | 655.3817 | 541.3435 | 443.1894 | 356.1377 | 276.9726 | 203.3856 | 133.6153 | 66.2326 | #DIV/0! | -66.2326 | -133.6153 | -203.3856 | -276.9726 | -356.1377 | -443.1894 | -541.3435 | -655.3817 | -792.998 | -967.9692 | -1209.456 | -1603.0126 | 0 | -66.2326 | 4280 | 3 | 765 | 0.45 | 2691 | 0 | -1.461 | -5.1457 | -247.0351 | -0.89976 | -66.2326 | 66.2326 | -2.9119 | -10.2938 | -495.4251 | -1.8146 | -133.6153 | 133.6153 | -4.3423 | -15.4467 | -746.5564 | -2.7607 | -203.3856 | 203.3856 | -5.7424 | -20.6073 | -1001.8806 | -3.7566 | -276.9726 | 276.9726 | -7.1019 | -25.779 | -1262.9551 | -4.8247 | -356.1377 | 356.1377 | -8.4109 | -30.9661 | -1531.4955 | -5.9937 | -443.1894 | 443.1894 | -9.6597 | -36.1745 | -1809.4473 | -7.3027 | -541.3435 | 541.3435 | -10.8386 | -41.412 | -2099.0945 | -8.8068 | -655.3817 | 655.3817 | -11.9384 | -46.6904 | -2403.2349 | -10.5894 | -792.998 | 792.998 | -12.95 | -52.0277 | -2725.4896 | -12.7839 | -967.9692 | 967.9692 | -13.8651 | -57.4539 | -3070.9102 | -15.624 | -1209.456 | 1209.456 | -14.6758 | -63.0238 | -3447.3368 | -19.5669 | -1603.0126 | 1603.0126 | -1603.0126
[25 empty] | 0 |  | 4290 | 1583.4457 | 1193.832 | 955.1852 | 782.4087 | 646.5749 | 534.0408 | 437.1957 | 351.313 | 273.216 | 200.6249 | 131.8007 | 65.3329 | #DIV/0! | -65.3329 | -131.8007 | -200.6249 | -273.216 | -351.313 | -437.1957 | -534.0408 | -646.5749 | -782.4087 | -955.1852 | -1193.832 | -1583.4457 | 0 | -65.3329 | 4290 | 3 | 765 | 0.45 | 2695.5 | 0 | -1.461 | -5.1543 | -247.9363 | -0.90128 | -65.3329 | 65.3329 | -2.9119 | -10.3112 | -497.2428 | -1.8178 | -131.8007 | 131.8007 | -4.3423 | -15.4731 | -749.3221 | -2.7657 | -200.6249 | 200.6249 | -5.7424 | -20.6433 | -1005.6443 | -3.7638 | -273.216 | 273.216 | -7.1019 | -25.8253 | -1267.7898 | -4.8346 | -351.313 | 351.313 | -8.4109 | -31.0237 | -1537.5029 | -6.0074 | -437.1957 | 437.1957 | -9.6597 | -36.2446 | -1816.7687 | -7.3214 | -534.0408 | 534.0408 | -10.8386 | -41.4966 | -2107.9276 | -8.833 | -646.5749 | 646.5749 | -11.9384 | -46.7921 | -2413.862 | -10.6271 | -782.4087 | 782.4087 | -12.95 | -52.1506 | -2738.3302 | -12.8405 | -955.1852 | 955.1852 | -13.8651 | -57.6044 | -3086.6247 | -15.7145 | -1193.832 | 1193.832 | -14.6758 | -63.2126 | -3467.0634 | -19.7266 | -1583.4457 | 1583.4457 | -1583.4457
[25 empty] | -1.7053e-12 |  | 4300 | 1563.7191 | 1178.1175 | 942.3447 | 771.7816 | 637.7419 | 526.7193 | 431.1883 | 346.4784 | 269.4522 | 197.8592 | 129.9829 | 64.4316 | #DIV/0! | -64.4316 | -129.9829 | -197.8592 | -269.4522 | -346.4784 | -431.1883 | -526.7193 | -637.7419 | -771.7816 | -942.3447 | -1178.1175 | -1563.7191 | 0 | -64.4316 | 4300 | 3 | 765 | 0.45 | 2700 | 0 | -1.461 | -5.163 | -248.8391 | -0.90279 | -64.4316 | 64.4316 | -2.9119 | -10.3286 | -499.0637 | -1.8209 | -129.9829 | 129.9829 | -4.3423 | -15.4996 | -752.0928 | -2.7707 | -197.8592 | 197.8592 | -5.7424 | -20.6793 | -1009.4153 | -3.771 | -269.4522 | 269.4522 | -7.1019 | -25.8716 | -1272.6344 | -4.8446 | -346.4784 | 346.4784 | -8.4109 | -31.0812 | -1543.5239 | -6.0211 | -431.1883 | 431.1883 | -9.6597 | -36.3147 | -1824.109 | -7.3403 | -526.7193 | 526.7193 | -10.8386 | -41.5812 | -2116.7869 | -8.8594 | -637.7419 | 637.7419 | -11.9384 | -46.894 | -2424.527 | -10.665 | -771.7816 | 771.7816 | -12.95 | -52.2739 | -2751.2278 | -12.8976 | -942.3447 | 942.3447 | -13.8651 | -57.7554 | -3102.4308 | -15.8062 | -1178.1175 | 1178.1175 | -14.6758 | -63.4027 | -3486.9528 | -19.8894 | -1563.7191 | 1563.7191 | -1563.7191
[25 empty] | 0 |  | 4310 | 1543.8297 | 1162.3114 | 929.4471 | 761.1166 | 628.8825 | 519.3791 | 425.1672 | 341.6337 | 265.6813 | 195.0885 | 128.162 | 63.5288 | #DIV/0! | -63.5288 | -128.162 | -195.0885 | -265.6813 | -341.6337 | -425.1672 | -519.3791 | -628.8825 | -761.1166 | -929.4471 | -1162.3114 | -1543.8297 | 0 | -63.5288 | 4310 | 3 | 765 | 0.45 | 2704.5 | 0 | -1.461 | -5.1716 | -249.7434 | -0.90431 | -63.5288 | 63.5288 | -2.9119 | -10.346 | -500.8878 | -1.824 | -128.162 | 128.162 | -4.3423 | -15.5261 | -754.8684 | -2.7757 | -195.0885 | 195.0885 | -5.7424 | -20.7154 | -1013.1935 | -3.7782 | -265.6813 | 265.6813 | -7.1019 | -25.9179 | -1277.489 | -4.8546 | -341.6337 | 341.6337 | -8.4109 | -31.1388 | -1549.5587 | -6.0348 | -425.1672 | 425.1672 | -9.6597 | -36.385 | -1831.4681 | -7.3591 | -519.3791 | 519.3791 | -10.8386 | -41.666 | -2125.6727 | -8.8858 | -628.8825 | 628.8825 | -11.9384 | -46.9962 | -2435.2301 | -10.7031 | -761.1166 | 761.1166 | -12.95 | -52.3975 | -2764.1829 | -12.9552 | -929.4471 | 929.4471 | -13.8651 | -57.9071 | -3118.3298 | -15.899 | -1162.3114 | 1162.3114 | -14.6758 | -63.5941 | -3507.0082 | -20.0555 | -1543.8297 | 1543.8297 | -1543.8297
[25 empty] | 0 |  | 4320 | 1523.7742 | 1146.4124 | 916.4919 | 750.4135 | 619.9967 | 512.0199 | 419.1325 | 336.7791 | 261.9031 | 192.3128 | 126.338 | 62.6245 | #DIV/0! | -62.6245 | -126.338 | -192.3128 | -261.9031 | -336.7791 | -419.1325 | -512.0199 | -619.9967 | -750.4135 | -916.4919 | -1146.4124 | -1523.7742 | 0 | -62.6245 | 4320 | 3 | 765 | 0.45 | 2709 | 0 | -1.461 | -5.1802 | -250.6493 | -0.90583 | -62.6245 | 62.6245 | -2.9119 | -10.3634 | -502.7149 | -1.8272 | -126.338 | 126.338 | -4.3423 | -15.5526 | -757.6491 | -2.7806 | -192.3128 | 192.3128 | -5.7424 | -20.7514 | -1016.9788 | -3.7854 | -261.9031 | 261.9031 | -7.1019 | -25.9642 | -1282.3536 | -4.8646 | -336.7791 | 336.7791 | -8.4109 | -31.1964 | -1555.6072 | -6.0485 | -419.1325 | 419.1325 | -9.6597 | -36.4552 | -1838.8462 | -7.378 | -512.0199 | 512.0199 | -10.8386 | -41.7509 | -2134.5851 | -8.9123 | -619.9967 | 619.9967 | -11.9384 | -47.0985 | -2445.9715 | -10.7415 | -750.4135 | 750.4135 | -12.95 | -52.5214 | -2777.1961 | -13.0132 | -916.4919 | 916.4919 | -13.8651 | -58.0595 | -3134.3228 | -15.993 | -1146.4124 | 1146.4124 | -14.6758 | -63.7867 | -3527.2332 | -20.2249 | -1523.7742 | 1523.7742 | -1523.7742
[25 empty] | 0 |  | 4330 | 1503.5493 | 1130.4194 | 903.4788 | 739.6721 | 611.0844 | 504.6419 | 413.084 | 331.9145 | 258.1178 | 189.5322 | 124.5108 | 61.7187 | #DIV/0! | -61.7187 | -124.5108 | -189.5322 | -258.1178 | -331.9145 | -413.084 | -504.6419 | -611.0844 | -739.6721 | -903.4788 | -1130.4194 | -1503.5493 | 0 | -61.7187 | 4330 | 3 | 765 | 0.45 | 2713.5 | 0 | -1.461 | -5.1888 | -251.5566 | -0.90735 | -61.7187 | 61.7187 | -2.9119 | -10.3808 | -504.5452 | -1.8303 | -124.5108 | 124.5108 | -4.3423 | -15.5791 | -760.4347 | -2.7856 | -189.5322 | 189.5322 | -5.7424 | -20.7875 | -1020.7714 | -3.7925 | -258.1178 | 258.1178 | -7.1019 | -26.0106 | -1287.2282 | -4.8746 | -331.9145 | 331.9145 | -8.4109 | -31.254 | -1561.6694 | -6.0622 | -413.084 | 413.084 | -9.6597 | -36.5256 | -1846.2432 | -7.397 | -504.6419 | 504.6419 | -10.8386 | -41.8359 | -2143.524 | -8.939 | -611.0844 | 611.0844 | -11.9384 | -47.201 | -2456.7516 | -10.78 | -739.6721 | 739.6721 | -12.95 | -52.6457 | -2790.2678 | -13.0717 | -903.4788 | 903.4788 | -13.8651 | -58.2125 | -3150.4109 | -16.0882 | -1130.4194 | 1130.4194 | -14.6758 | -63.9807 | -3547.631 | -20.3979 | -1503.5493 | 1503.5493 | -1503.5493
[25 empty] | 1.0232e-12 |  | 4340 | 1483.1514 | 1114.3312 | 890.4071 | 728.892 | 602.1454 | 497.2449 | 407.0217 | 327.0399 | 254.3252 | 186.7466 | 122.6805 | 60.8113 | #DIV/0! | -60.8113 | -122.6805 | -186.7466 | -254.3252 | -327.0399 | -407.0217 | -497.2449 | -602.1454 | -728.892 | -890.4071 | -1114.3312 | -1483.1514 | 0 | -60.8113 | 4340 | 3 | 765 | 0.45 | 2718 | 0 | -1.461 | -5.1975 | -252.4655 | -0.90887 | -60.8113 | 60.8113 | -2.9119 | -10.3982 | -506.3787 | -1.8334 | -122.6805 | 122.6805 | -4.3423 | -15.6056 | -763.2253 | -2.7906 | -186.7466 | 186.7466 | -5.7424 | -20.8236 | -1024.5711 | -3.7998 | -254.3252 | 254.3252 | -7.1019 | -26.057 | -1292.1128 | -4.8846 | -327.0399 | 327.0399 | -8.4109 | -31.3117 | -1567.7454 | -6.076 | -407.0217 | 407.0217 | -9.6597 | -36.596 | -1853.6592 | -7.416 | -497.2449 | 497.2449 | -10.8386 | -41.921 | -2152.4897 | -8.9657 | -602.1454 | 602.1454 | -11.9384 | -47.3037 | -2467.5704 | -10.8188 | -728.892 | 728.892 | -12.95 | -52.7704 | -2803.3985 | -13.1307 | -890.4071 | 890.4071 | -13.8651 | -58.3661 | -3166.5955 | -16.1846 | -1114.3312 | 1114.3312 | -14.6758 | -64.176 | -3568.2054 | -20.5744 | -1483.1514 | 1483.1514 | -1483.1514
[25 empty] | 0 | * | 4350 | 1462.577 | 1098.1466 | 877.2763 | 718.0732 | 593.1797 | 489.8288 | 400.9457 | 322.1553 | 250.5255 | 183.956 | 120.8471 | 59.9024 | #DIV/0! | -59.9024 | -120.8471 | -183.956 | -250.5255 | -322.1553 | -400.9457 | -489.8288 | -593.1797 | -718.0732 | -877.2763 | -1098.1466 | -1462.577 | 0 | -59.9024 | 4350 | 3 | 765 | 0.45 | 2722.5 | 0 | -1.461 | -5.2061 | -253.3759 | -0.91039 | -59.9024 | 59.9024 | -2.9119 | -10.4156 | -508.2153 | -1.8366 | -120.8471 | 120.8471 | -4.3423 | -15.6321 | -766.0209 | -2.7956 | -183.956 | 183.956 | -5.7424 | -20.8597 | -1028.3781 | -3.807 | -250.5255 | 250.5255 | -7.1019 | -26.1033 | -1297.0075 | -4.8947 | -322.1553 | 322.1553 | -8.4109 | -31.3695 | -1573.8352 | -6.0898 | -400.9457 | 400.9457 | -9.6597 | -36.6665 | -1861.0943 | -7.4351 | -489.8288 | 489.8288 | -10.8386 | -42.0063 | -2161.4823 | -8.9926 | -593.1797 | 593.1797 | -11.9384 | -47.4066 | -2478.4282 | -10.8579 | -718.0732 | 718.0732 | -12.95 | -52.8954 | -2816.5888 | -13.1902 | -877.2763 | 877.2763 | -13.8651 | -58.5204 | -3182.8779 | -16.2823 | -1098.1466 | 1098.1466 | -14.6758 | -64.3727 | -3588.9601 | -20.7547 | -1462.577 | 1462.577 | -1462.577
[25 empty] | 0 |  | 4360 | 1441.8223 | 1081.8643 | 864.0861 | 707.2154 | 584.1871 | 482.3937 | 394.8559 | 317.2606 | 246.7185 | 181.1604 | 119.0105 | 58.9921 | #DIV/0! | -58.9921 | -119.0105 | -181.1604 | -246.7185 | -317.2606 | -394.8559 | -482.3937 | -584.1871 | -707.2154 | -864.0861 | -1081.8643 | -1441.8223 | 0 | -58.9921 | 4360 | 3 | 765 | 0.45 | 2727 | 0 | -1.461 | -5.2147 | -254.2878 | -0.9119 | -58.9921 | 58.9921 | -2.9119 | -10.433 | -510.055 | -1.8397 | -119.0105 | 119.0105 | -4.3423 | -15.6586 | -768.8215 | -2.8006 | -181.1604 | 181.1604 | -5.7424 | -20.8958 | -1032.1923 | -3.8142 | -246.7185 | 246.7185 | -7.1019 | -26.1498 | -1301.9122 | -4.9047 | -317.2606 | 317.2606 | -8.4109 | -31.4272 | -1579.9389 | -6.1036 | -394.8559 | 394.8559 | -9.6597 | -36.737 | -1868.5486 | -7.4542 | -482.3937 | 482.3937 | -10.8386 | -42.0916 | -2170.5018 | -9.0195 | -584.1871 | 584.1871 | -11.9384 | -47.5097 | -2489.3253 | -10.8971 | -707.2154 | 707.2154 | -12.95 | -53.0208 | -2829.839 | -13.2503 | -864.0861 | 864.0861 | -13.8651 | -58.6755 | -3199.2592 | -16.3813 | -1081.8643 | 1081.8643 | -14.6758 | -64.5709 | -3609.899 | -20.9389 | -1441.8223 | 1441.8223 | -1441.8223
[25 empty] | 0 |  | 4370 | 1420.8834 | 1065.483 | 850.8358 | 696.3183 | 575.1676 | 474.9395 | 388.7523 | 312.3559 | 242.9043 | 178.3598 | 117.1708 | 58.0802 | #DIV/0! | -58.0802 | -117.1708 | -178.3598 | -242.9043 | -312.3559 | -388.7523 | -474.9395 | -575.1676 | -696.3183 | -850.8358 | -1065.483 | -1420.8834 | 0 | -58.0802 | 4370 | 3 | 765 | 0.45 | 2731.5 | 0 | -1.461 | -5.2234 | -255.2012 | -0.91342 | -58.0802 | 58.0802 | -2.9119 | -10.4504 | -511.8979 | -1.8429 | -117.1708 | 117.1708 | -4.3423 | -15.6851 | -771.627 | -2.8056 | -178.3598 | 178.3598 | -5.7424 | -20.9319 | -1036.0136 | -3.8214 | -242.9043 | 242.9043 | -7.1019 | -26.1962 | -1306.8269 | -4.9148 | -312.3559 | 312.3559 | -8.4109 | -31.485 | -1586.0563 | -6.1175 | -388.7523 | 388.7523 | -9.6597 | -36.8076 | -1876.022 | -7.4734 | -474.9395 | 474.9395 | -10.8386 | -42.1771 | -2179.5484 | -9.0466 | -575.1676 | 575.1676 | -11.9384 | -47.613 | -2500.2619 | -10.9366 | -696.3183 | 696.3183 | -12.95 | -53.1466 | -2843.1499 | -13.3109 | -850.8358 | 850.8358 | -13.8651 | -58.8312 | -3215.7408 | -16.4816 | -1065.483 | 1065.483 | -14.6758 | -64.7705 | -3631.0262 | -21.1272 | -1420.8834 | 1420.8834 | -1420.8834
[25 empty] | -1.7053e-12 |  | 4380 | 1399.7562 | 1049.0014 | 837.525 | 685.3817 | 566.121 | 467.4661 | 382.6348 | 307.4412 | 239.0829 | 175.5542 | 115.3279 | 57.1667 | #DIV/0! | -57.1667 | -115.3279 | -175.5542 | -239.0829 | -307.4412 | -382.6348 | -467.4661 | -566.121 | -685.3817 | -837.525 | -1049.0014 | -1399.7562 | 0 | -57.1667 | 4380 | 3 | 765 | 0.45 | 2736 | 0 | -1.461 | -5.232 | -256.1161 | -0.91494 | -57.1667 | 57.1667 | -2.9119 | -10.4678 | -513.7439 | -1.846 | -115.3279 | 115.3279 | -4.3423 | -15.7116 | -774.4376 | -2.8106 | -175.5542 | 175.5542 | -5.7424 | -20.968 | -1039.8423 | -3.8286 | -239.0829 | 239.0829 | -7.1019 | -26.2426 | -1311.7517 | -4.9248 | -307.4412 | 307.4412 | -8.4109 | -31.5428 | -1592.1877 | -6.1313 | -382.6348 | 382.6348 | -9.6597 | -36.8783 | -1883.5146 | -7.4926 | -467.4661 | 467.4661 | -10.8386 | -42.2627 | -2188.6222 | -9.0738 | -566.121 | 566.121 | -11.9384 | -47.7166 | -2511.2382 | -10.9763 | -685.3817 | 685.3817 | -12.95 | -53.2727 | -2856.5218 | -13.372 | -837.525 | 837.525 | -13.8651 | -58.9876 | -3232.3241 | -16.5833 | -1049.0014 | 1049.0014 | -14.6758 | -64.9715 | -3652.3458 | -21.3196 | -1399.7562 | 1399.7562 | -1399.7562
[25 empty] | 0 |  | 4390 | 1378.4366 | 1032.4181 | 824.153 | 674.4054 | 557.0473 | 459.9734 | 376.5035 | 302.5164 | 235.2543 | 172.7437 | 113.4819 | 56.2518 | #DIV/0! | -56.2518 | -113.4819 | -172.7437 | -235.2543 | -302.5164 | -376.5035 | -459.9734 | -557.0473 | -674.4054 | -824.153 | -1032.4181 | -1378.4366 | 0 | -56.2518 | 4390 | 3 | 765 | 0.45 | 2740.5 | 0 | -1.461 | -5.2406 | -257.0326 | -0.91646 | -56.2518 | 56.2518 | -2.9119 | -10.4852 | -515.593 | -1.8492 | -113.4819 | 113.4819 | -4.3423 | -15.7381 | -777.2532 | -2.8156 | -172.7437 | 172.7437 | -5.7424 | -21.0041 | -1043.6781 | -3.8358 | -235.2543 | 235.2543 | -7.1019 | -26.2891 | -1316.6866 | -4.9349 | -302.5164 | 302.5164 | -8.4109 | -31.6007 | -1598.3329 | -6.1452 | -376.5035 | 376.5035 | -9.6597 | -36.949 | -1891.0266 | -7.5119 | -459.9734 | 459.9734 | -10.8386 | -42.3484 | -2197.7232 | -9.1011 | -557.0473 | 557.0473 | -11.9384 | -47.8203 | -2522.2545 | -11.0163 | -674.4054 | 674.4054 | -12.95 | -53.3992 | -2869.9554 | -13.4336 | -824.153 | 824.153 | -13.8651 | -59.1447 | -3249.0105 | -16.6864 | -1032.4181 | 1032.4181 | -14.6758 | -65.1741 | -3673.8622 | -21.5164 | -1378.4366 | 1378.4366 | -1378.4366
[25 empty] | 0 |  | 4400 | 1356.9202 | 1015.7317 | 810.7194 | 663.3891 | 547.9462 | 452.4615 | 370.3582 | 297.5815 | 231.4185 | 169.9281 | 111.6327 | 55.3353 | #DIV/0! | -55.3353 | -111.6327 | -169.9281 | -231.4185 | -297.5815 | -370.3582 | -452.4615 | -547.9462 | -663.3891 | -810.7194 | -1015.7317 | -1356.9202 | 0 | -55.3353 | 4400 | 3 | 765 | 0.45 | 2745 | 0 | -1.461 | -5.2492 | -257.9506 | -0.91798 | -55.3353 | 55.3353 | -2.9119 | -10.5026 | -517.4453 | -1.8523 | -111.6327 | 111.6327 | -4.3423 | -15.7646 | -780.0737 | -2.8205 | -169.9281 | 169.9281 | -5.7424 | -21.0402 | -1047.5212 | -3.8431 | -231.4185 | 231.4185 | -7.1019 | -26.3356 | -1321.6316 | -4.945 | -297.5815 | 297.5815 | -8.4109 | -31.6586 | -1604.4921 | -6.1592 | -370.3582 | 370.3582 | -9.6597 | -37.0198 | -1898.5578 | -7.5313 | -452.4615 | 452.4615 | -10.8386 | -42.4342 | -2206.8517 | -9.1285 | -547.9462 | 547.9462 | -11.9384 | -47.9242 | -2533.3109 | -11.0565 | -663.3891 | 663.3891 | -12.95 | -53.526 | -2883.4512 | -13.4958 | -810.7194 | 810.7194 | -13.8651 | -59.3025 | -3265.8014 | -16.7909 | -1015.7317 | 1015.7317 | -14.6758 | -65.3783 | -3695.5801 | -21.7178 | -1356.9202 | 1356.9202 | -1356.9202
[25 empty] | 0 |  | 4410 | 1335.2024 | 998.9408 | 797.2236 | 652.3327 | 538.8177 | 444.9302 | 364.1991 | 292.6365 | 227.5754 | 167.1076 | 109.7804 | 54.4173 | #DIV/0! | -54.4173 | -109.7804 | -167.1076 | -227.5754 | -292.6365 | -364.1991 | -444.9302 | -538.8177 | -652.3327 | -797.2236 | -998.9408 | -1335.2024 | 0 | -54.4173 | 4410 | 3 | 765 | 0.45 | 2749.5 | 0 | -1.461 | -5.2579 | -258.8701 | -0.9195 | -54.4173 | 54.4173 | -2.9119 | -10.5201 | -519.3007 | -1.8554 | -109.7804 | 109.7804 | -4.3423 | -15.7911 | -782.8992 | -2.8255 | -167.1076 | 167.1076 | -5.7424 | -21.0763 | -1051.3715 | -3.8503 | -227.5754 | 227.5754 | -7.1019 | -26.3821 | -1326.5867 | -4.9551 | -292.6365 | 292.6365 | -8.4109 | -31.7165 | -1610.6652 | -6.1731 | -364.1991 | 364.1991 | -9.6597 | -37.0906 | -1906.1085 | -7.5507 | -444.9302 | 444.9302 | -10.8386 | -42.5201 | -2216.0077 | -9.156 | -538.8177 | 538.8177 | -11.9384 | -48.0284 | -2544.4078 | -11.0969 | -652.3327 | 652.3327 | -12.95 | -53.6533 | -2897.0098 | -13.5585 | -797.2236 | 797.2236 | -13.8651 | -59.4611 | -3282.6982 | -16.8968 | -998.9408 | 998.9408 | -14.6758 | -65.584 | -3717.5039 | -21.9239 | -1335.2024 | 1335.2024 | -1335.2024
[25 empty] | -2.6148e-12 |  | 4420 | 1313.2785 | 982.044 | 783.6651 | 641.2358 | 529.6618 | 437.3796 | 358.0259 | 287.6814 | 223.7251 | 164.282 | 107.925 | 53.4979 | #DIV/0! | -53.4979 | -107.925 | -164.282 | -223.7251 | -287.6814 | -358.0259 | -437.3796 | -529.6618 | -641.2358 | -783.6651 | -982.044 | -1313.2785 | 0 | -53.4979 | 4420 | 3 | 765 | 0.45 | 2754 | 0 | -1.461 | -5.2665 | -259.7911 | -0.92102 | -53.4979 | 53.4979 | -2.9119 | -10.5375 | -521.1593 | -1.8586 | -107.925 | 107.925 | -4.3423 | -15.8176 | -785.7298 | -2.8305 | -164.282 | 164.282 | -5.7424 | -21.1125 | -1055.229 | -3.8576 | -223.7251 | 223.7251 | -7.1019 | -26.4286 | -1331.5519 | -4.9652 | -287.6814 | 287.6814 | -8.4109 | -31.7745 | -1616.8523 | -6.1871 | -358.0259 | 358.0259 | -9.6597 | -37.1616 | -1913.6786 | -7.5701 | -437.3796 | 437.3796 | -10.8386 | -42.6061 | -2225.1913 | -9.1836 | -529.6618 | 529.6618 | -11.9384 | -48.1327 | -2555.5454 | -11.1376 | -641.2358 | 641.2358 | -12.95 | -53.7809 | -2910.6316 | -13.6219 | -783.6651 | 783.6651 | -13.8651 | -59.6204 | -3299.7025 | -17.0043 | -982.044 | 982.044 | -14.6758 | -65.7914 | -3739.6389 | -22.1349 | -1313.2785 | 1313.2785 | -1313.2785
[25 empty] | -1.7053e-12 |  | 4430 | 1291.1436 | 965.0397 | 770.0432 | 630.0982 | 520.4782 | 429.8095 | 351.8388 | 282.7162 | 219.8675 | 161.4515 | 106.0664 | 52.5768 | #DIV/0! | -52.5768 | -106.0664 | -161.4515 | -219.8675 | -282.7162 | -351.8388 | -429.8095 | -520.4782 | -630.0982 | -770.0432 | -965.0397 | -1291.1436 | 0 | -52.5768 | 4430 | 3 | 765 | 0.45 | 2758.5 | 0 | -1.461 | -5.2751 | -260.7136 | -0.92254 | -52.5768 | 52.5768 | -2.9119 | -10.5549 | -523.0211 | -1.8617 | -106.0664 | 106.0664 | -4.3423 | -15.8442 | -788.5653 | -2.8355 | -161.4515 | 161.4515 | -5.7424 | -21.1486 | -1059.0939 | -3.8648 | -219.8675 | 219.8675 | -7.1019 | -26.4752 | -1336.5273 | -4.9753 | -282.7162 | 282.7162 | -8.4109 | -31.8325 | -1623.0534 | -6.2011 | -351.8388 | 351.8388 | -9.6597 | -37.2326 | -1921.2682 | -7.5896 | -429.8095 | 429.8095 | -10.8386 | -42.6923 | -2234.4026 | -9.2113 | -520.4782 | 520.4782 | -11.9384 | -48.2373 | -2566.7239 | -11.1785 | -630.0982 | 630.0982 | -12.95 | -53.9089 | -2924.3174 | -13.6858 | -770.0432 | 770.0432 | -13.8651 | -59.7805 | -3316.8157 | -17.1133 | -965.0397 | 965.0397 | -14.6758 | -66.0005 | -3761.9899 | -22.3511 | -1291.1436 | 1291.1436 | -1291.1436
[25 empty] | 0 |  | 4440 | 1268.7925 | 947.9264 | 756.3575 | 618.9197 | 511.2668 | 422.2199 | 345.6377 | 277.7409 | 216.0027 | 158.6159 | 104.2047 | 51.6543 | #DIV/0! | -51.6543 | -104.2047 | -158.6159 | -216.0027 | -277.7409 | -345.6377 | -422.2199 | -511.2668 | -618.9197 | -756.3575 | -947.9264 | -1268.7925 | 0 | -51.6543 | 4440 | 3 | 765 | 0.45 | 2763 | 0 | -1.461 | -5.2838 | -261.6377 | -0.92405 | -51.6543 | 51.6543 | -2.9119 | -10.5723 | -524.8859 | -1.8649 | -104.2047 | 104.2047 | -4.3423 | -15.8707 | -791.4059 | -2.8405 | -158.6159 | 158.6159 | -5.7424 | -21.1848 | -1062.9659 | -3.8721 | -216.0027 | 216.0027 | -7.1019 | -26.5217 | -1341.5127 | -4.9855 | -277.7409 | 277.7409 | -8.4109 | -31.8905 | -1629.2686 | -6.2151 | -345.6377 | 345.6377 | -9.6597 | -37.3036 | -1928.8774 | -7.6092 | -422.2199 | 422.2199 | -10.8386 | -42.7786 | -2243.6418 | -9.2392 | -511.2668 | 511.2668 | -11.9384 | -48.3421 | -2577.9436 | -11.2197 | -618.9197 | 618.9197 | -12.95 | -54.0373 | -2938.0677 | -13.7503 | -756.3575 | 756.3575 | -13.8651 | -59.9414 | -3334.0396 | -17.2238 | -947.9264 | 947.9264 | -14.6758 | -66.2113 | -3784.5625 | -22.5726 | -1268.7925 | 1268.7925 | -1268.7925
[25 empty] | 0 |  | 4450 | 1246.2199 | 930.7026 | 742.6072 | 607.7 | 502.0276 | 414.6107 | 339.4226 | 272.7554 | 212.1307 | 155.7754 | 102.3398 | 50.7302 | #DIV/0! | -50.7302 | -102.3398 | -155.7754 | -212.1307 | -272.7554 | -339.4226 | -414.6107 | -502.0276 | -607.7 | -742.6072 | -930.7026 | -1246.2199 | 0 | -50.7302 | 4450 | 3 | 765 | 0.45 | 2767.5 | 0 | -1.461 | -5.2924 | -262.5633 | -0.92557 | -50.7302 | 50.7302 | -2.9119 | -10.5897 | -526.7539 | -1.868 | -102.3398 | 102.3398 | -4.3423 | -15.8972 | -794.2514 | -2.8455 | -155.7754 | 155.7754 | -5.7424 | -21.221 | -1066.8452 | -3.8793 | -212.1307 | 212.1307 | -7.1019 | -26.5683 | -1346.5084 | -4.9956 | -272.7554 | 272.7554 | -8.4109 | -31.9486 | -1635.4978 | -6.2292 | -339.4226 | 339.4226 | -9.6597 | -37.3748 | -1936.5062 | -7.6288 | -414.6107 | 414.6107 | -10.8386 | -42.865 | -2252.909 | -9.2672 | -502.0276 | 502.0276 | -11.9384 | -48.4471 | -2589.2047 | -11.2611 | -607.7 | 607.7 | -12.95 | -54.1662 | -2951.883 | -13.8153 | -742.6072 | 742.6072 | -13.8651 | -60.103 | -3351.3756 | -17.336 | -930.7026 | 930.7026 | -14.6758 | -66.4239 | -3807.3622 | -22.7997 | -1246.2199 | 1246.2199 | -1246.2199
[25 empty] | 0 |  | 4460 | 1223.4202 | 913.3666 | 728.7919 | 596.4389 | 492.7605 | 406.9819 | 333.1934 | 267.7597 | 208.2513 | 152.9298 | 100.4718 | 49.8047 | #DIV/0! | -49.8047 | -100.4718 | -152.9298 | -208.2513 | -267.7597 | -333.1934 | -406.9819 | -492.7605 | -596.4389 | -728.7919 | -913.3666 | -1223.4202 | 0 | -49.8047 | 4460 | 3 | 765 | 0.45 | 2772 | 0 | -1.461 | -5.301 | -263.4903 | -0.92709 | -49.8047 | 49.8047 | -2.9119 | -10.6071 | -528.6251 | -1.8712 | -100.4718 | 100.4718 | -4.3423 | -15.9238 | -797.102 | -2.8506 | -152.9298 | 152.9298 | -5.7424 | -21.2572 | -1070.7318 | -3.8866 | -208.2513 | 208.2513 | -7.1019 | -26.6149 | -1351.5141 | -5.0058 | -267.7597 | 267.7597 | -8.4109 | -32.0067 | -1641.7411 | -6.2433 | -333.1934 | 333.1934 | -9.6597 | -37.446 | -1944.1546 | -7.6484 | -406.9819 | 406.9819 | -10.8386 | -42.9515 | -2262.2042 | -9.2953 | -492.7605 | 492.7605 | -11.9384 | -48.5523 | -2600.5076 | -11.3028 | -596.4389 | 596.4389 | -12.95 | -54.2954 | -2965.764 | -13.881 | -728.7919 | 728.7919 | -13.8651 | -60.2654 | -3368.8254 | -17.4498 | -913.3666 | 913.3666 | -14.6758 | -66.6383 | -3830.3948 | -23.0326 | -1223.4202 | 1223.4202 | -1223.4202
[25 empty] | 0 |  | 4470 | 1200.3876 | 895.9168 | 714.9108 | 585.136 | 483.4652 | 399.3335 | 326.9501 | 262.754 | 204.3647 | 150.0793 | 98.6006 | 48.8776 | #DIV/0! | -48.8776 | -98.6006 | -150.0793 | -204.3647 | -262.754 | -326.9501 | -399.3335 | -483.4652 | -585.136 | -714.9108 | -895.9168 | -1200.3876 | 0 | -48.8776 | 4470 | 3 | 765 | 0.45 | 2776.5 | 0 | -1.461 | -5.3097 | -264.419 | -0.92861 | -48.8776 | 48.8776 | -2.9119 | -10.6246 | -530.4994 | -1.8743 | -98.6006 | 98.6006 | -4.3423 | -15.9503 | -799.9575 | -2.8556 | -150.0793 | 150.0793 | -5.7424 | -21.2933 | -1074.6257 | -3.8939 | -204.3647 | 204.3647 | -7.1019 | -26.6615 | -1356.5301 | -5.016 | -262.754 | 262.754 | -8.4109 | -32.0649 | -1647.9985 | -6.2574 | -326.9501 | 326.9501 | -9.6597 | -37.5172 | -1951.8228 | -7.6682 | -399.3335 | 399.3335 | -10.8386 | -43.0382 | -2271.5277 | -9.3235 | -483.4652 | 483.4652 | -11.9384 | -48.6577 | -2611.8523 | -11.3448 | -585.136 | 585.136 | -12.95 | -54.425 | -2979.7114 | -13.9474 | -714.9108 | 714.9108 | -13.8651 | -60.4287 | -3386.3908 | -17.5654 | -895.9168 | 895.9168 | -14.6758 | -66.8546 | -3853.6665 | -23.2717 | -1200.3876 | 1200.3876 | -1200.3876
[25 empty] | 0 |  | 4480 | 1177.1159 | 878.3514 | 700.9635 | 573.7913 | 474.1417 | 391.6653 | 320.6927 | 257.738 | 200.4709 | 147.2237 | 96.7263 | 47.949 | #DIV/0! | -47.949 | -96.7263 | -147.2237 | -200.4709 | -257.738 | -320.6927 | -391.6653 | -474.1417 | -573.7913 | -700.9635 | -878.3514 | -1177.1159 | 0 | -47.949 | 4480 | 3 | 765 | 0.45 | 2781 | 0 | -1.461 | -5.3183 | -265.3491 | -0.93013 | -47.949 | 47.949 | -2.9119 | -10.642 | -532.3769 | -1.8775 | -96.7263 | 96.7263 | -4.3423 | -15.9768 | -802.8181 | -2.8606 | -147.2237 | 147.2237 | -5.7424 | -21.3295 | -1078.5268 | -3.9011 | -200.4709 | 200.4709 | -7.1019 | -26.7081 | -1361.5563 | -5.0262 | -257.738 | 257.738 | -8.4109 | -32.1231 | -1654.27 | -6.2715 | -320.6927 | 320.6927 | -9.6597 | -37.5886 | -1959.5107 | -7.6879 | -391.6653 | 391.6653 | -10.8386 | -43.125 | -2280.8795 | -9.3518 | -474.1417 | 474.1417 | -11.9384 | -48.7634 | -2623.2393 | -11.387 | -573.7913 | 573.7913 | -12.95 | -54.555 | -2993.7257 | -14.0143 | -700.9635 | 700.9635 | -13.8651 | -60.5928 | -3404.0735 | -17.6827 | -878.3514 | 878.3514 | -14.6758 | -67.0728 | -3877.1836 | -23.5171 | -1177.1159 | 1177.1159 | -1177.1159
[25 empty] | 5.6843e-13 |  | 4490 | 1153.5988 | 860.6687 | 686.9491 | 562.4043 | 464.7899 | 383.9774 | 314.4212 | 252.7118 | 196.5697 | 144.3632 | 94.8489 | 47.0188 | #DIV/0! | -47.0188 | -94.8489 | -144.3632 | -196.5697 | -252.7118 | -314.4212 | -383.9774 | -464.7899 | -562.4043 | -686.9491 | -860.6687 | -1153.5988 | 0 | -47.0188 | 4490 | 3 | 765 | 0.45 | 2785.5 | 0 | -1.461 | -5.3269 | -266.2807 | -0.93165 | -47.0188 | 47.0188 | -2.9119 | -10.6594 | -534.2575 | -1.8806 | -94.8489 | 94.8489 | -4.3423 | -16.0034 | -805.6837 | -2.8656 | -144.3632 | 144.3632 | -5.7424 | -21.3657 | -1082.4353 | -3.9084 | -196.5697 | 196.5697 | -7.1019 | -26.7548 | -1366.5926 | -5.0364 | -252.7118 | 252.7118 | -8.4109 | -32.1813 | -1660.5557 | -6.2857 | -314.4212 | 314.4212 | -9.6597 | -37.66 | -1967.2185 | -7.7078 | -383.9774 | 383.9774 | -10.8386 | -43.2118 | -2290.2598 | -9.3803 | -464.7899 | 464.7899 | -11.9384 | -48.8693 | -2634.6688 | -11.4295 | -562.4043 | 562.4043 | -12.95 | -54.6855 | -3007.8076 | -14.0819 | -686.9491 | 686.9491 | -13.8651 | -60.7577 | -3421.8752 | -17.8017 | -860.6687 | 860.6687 | -14.6758 | -67.293 | -3900.9528 | -23.7692 | -1153.5988 | 1153.5988 | -1153.5988
[25 empty] | 0 |  | 4500 | 1129.8296 | 842.867 | 672.8672 | 550.9748 | 455.4097 | 376.2696 | 308.1355 | 247.6755 | 192.6613 | 141.4976 | 92.9683 | 46.0872 | #DIV/0! | -46.0872 | -92.9683 | -141.4976 | -192.6613 | -247.6755 | -308.1355 | -376.2696 | -455.4097 | -550.9748 | -672.8672 | -842.867 | -1129.8296 | 0 | -46.0872 | 4500 | 3 | 765 | 0.45 | 2790 | 0 | -1.461 | -5.3355 | -267.2139 | -0.93317 | -46.0872 | 46.0872 | -2.9119 | -10.6768 | -536.1412 | -1.8838 | -92.9683 | 92.9683 | -4.3423 | -16.0299 | -808.5543 | -2.8706 | -141.4976 | 141.4976 | -5.7424 | -21.402 | -1086.351 | -3.9157 | -192.6613 | 192.6613 | -7.1019 | -26.8015 | -1371.6392 | -5.0466 | -247.6755 | 247.6755 | -8.4109 | -32.2396 | -1666.8556 | -6.2999 | -308.1355 | 308.1355 | -9.6597 | -37.7314 | -1974.9462 | -7.7277 | -376.2696 | 376.2696 | -10.8386 | -43.2989 | -2299.6686 | -9.4088 | -455.4097 | 455.4097 | -11.9384 | -48.9754 | -2646.141 | -11.4722 | -550.9748 | 550.9748 | -12.95 | -54.8164 | -3021.9578 | -14.1502 | -672.8672 | 672.8672 | -13.8651 | -60.9234 | -3439.7979 | -17.9227 | -842.867 | 842.867 | -14.6758 | -67.5152 | -3924.9811 | -24.0283 | -1129.8296 | 1129.8296 | -1129.8296
[25 empty] | 0 |  | 4510 | 1105.8013 | 824.9443 | 658.7171 | 539.5026 | 446.0008 | 368.5419 | 301.8356 | 242.6289 | 188.7456 | 138.627 | 91.0845 | 45.154 | #DIV/0! | -45.154 | -91.0845 | -138.627 | -188.7456 | -242.6289 | -301.8356 | -368.5419 | -446.0008 | -539.5026 | -658.7171 | -824.9443 | -1105.8013 | 0 | -45.154 | 4510 | 3 | 765 | 0.45 | 2794.5 | 0 | -1.461 | -5.3442 | -268.1486 | -0.93469 | -45.154 | 45.154 | -2.9119 | -10.6942 | -538.0281 | -1.8869 | -91.0845 | 91.0845 | -4.3423 | -16.0565 | -811.4299 | -2.8756 | -138.627 | 138.627 | -5.7424 | -21.4382 | -1090.274 | -3.923 | -188.7456 | 188.7456 | -7.1019 | -26.8482 | -1376.696 | -5.0568 | -242.6289 | 242.6289 | -8.4109 | -32.2979 | -1673.1697 | -6.3141 | -301.8356 | 301.8356 | -9.6597 | -37.803 | -1982.6938 | -7.7476 | -368.5419 | 368.5419 | -10.8386 | -43.386 | -2309.1061 | -9.4375 | -446.0008 | 446.0008 | -11.9384 | -49.0817 | -2657.6563 | -11.5153 | -539.5026 | 539.5026 | -12.95 | -54.9476 | -3036.1768 | -14.2191 | -658.7171 | 658.7171 | -13.8651 | -61.0901 | -3457.8433 | -18.0455 | -824.9443 | 824.9443 | -14.6758 | -67.7396 | -3949.2759 | -24.2948 | -1105.8013 | 1105.8013 | -1105.8013
[25 empty] | 5.6843e-13 |  | 4520 | 1081.5065 | 806.8988 | 644.498 | 527.9873 | 436.5633 | 360.7943 | 295.5215 | 237.5721 | 184.8226 | 135.7513 | 89.1976 | 44.2193 | #DIV/0! | -44.2193 | -89.1976 | -135.7513 | -184.8226 | -237.5721 | -295.5215 | -360.7943 | -436.5633 | -527.9873 | -644.498 | -806.8988 | -1081.5065 | 0 | -44.2193 | 4520 | 3 | 765 | 0.45 | 2799 | 0 | -1.461 | -5.3528 | -269.0848 | -0.93621 | -44.2193 | 44.2193 | -2.9119 | -10.7117 | -539.9182 | -1.8901 | -89.1976 | 89.1976 | -4.3423 | -16.083 | -814.3106 | -2.8806 | -135.7513 | 135.7513 | -5.7424 | -21.4744 | -1094.2043 | -3.9303 | -184.8226 | 184.8226 | -7.1019 | -26.8949 | -1381.7631 | -5.067 | -237.5721 | 237.5721 | -8.4109 | -32.3562 | -1679.498 | -6.3284 | -295.5215 | 295.5215 | -9.6597 | -37.8746 | -1990.4615 | -7.7676 | -360.7943 | 360.7943 | -10.8386 | -43.4733 | -2318.5724 | -9.4663 | -436.5633 | 436.5633 | -11.9384 | -49.1883 | -2669.2149 | -11.5586 | -527.9873 | 527.9873 | -12.95 | -55.0794 | -3050.4655 | -14.2886 | -644.498 | 644.498 | -13.8651 | -61.2576 | -3476.0136 | -18.1703 | -806.8988 | 806.8988 | -14.6758 | -67.9661 | -3973.8449 | -24.569 | -1081.5065 | 1081.5065 | -1081.5065
[25 empty] | 0 |  | 4530 | 1056.9376 | 788.7286 | 630.2094 | 516.4287 | 427.097 | 353.0266 | 289.1932 | 232.505 | 180.8923 | 132.8707 | 87.3076 | 43.2831 | #DIV/0! | -43.2831 | -87.3076 | -132.8707 | -180.8923 | -232.505 | -289.1932 | -353.0266 | -427.097 | -516.4287 | -630.2094 | -788.7286 | -1056.9376 | 0 | -43.2831 | 4530 | 3 | 765 | 0.45 | 2803.5 | 0 | -1.461 | -5.3614 | -270.0225 | -0.93773 | -43.2831 | 43.2831 | -2.9119 | -10.7291 | -541.8114 | -1.8932 | -87.3076 | 87.3076 | -4.3423 | -16.1096 | -817.1962 | -2.8857 | -132.8707 | 132.8707 | -5.7424 | -21.5107 | -1098.1419 | -3.9376 | -180.8923 | 180.8923 | -7.1019 | -26.9416 | -1386.8404 | -5.0773 | -232.505 | 232.505 | -8.4109 | -32.4146 | -1685.8406 | -6.3426 | -289.1932 | 289.1932 | -9.6597 | -37.9463 | -1998.2492 | -7.7877 | -353.0266 | 353.0266 | -10.8386 | -43.5607 | -2328.0677 | -9.4953 | -427.097 | 427.097 | -11.9384 | -49.295 | -2680.817 | -11.6022 | -516.4287 | 516.4287 | -12.95 | -55.2115 | -3064.8244 | -14.3589 | -630.2094 | 630.2094 | -13.8651 | -61.426 | -3494.3106 | -18.297 | -788.7286 | 788.7286 | -14.6758 | -68.1948 | -3998.6961 | -24.8512 | -1056.9376 | 1056.9376 | -1056.9376
[25 empty] | 0 |  | 4540 | 1032.0863 | 770.4315 | 615.8504 | 504.8266 | 417.6017 | 345.2389 | 282.8505 | 227.4278 | 176.9547 | 129.9851 | 85.4144 | 42.3454 | #DIV/0! | -42.3454 | -85.4144 | -129.9851 | -176.9547 | -227.4278 | -282.8505 | -345.2389 | -417.6017 | -504.8266 | -615.8504 | -770.4315 | -1032.0863 | 0 | -42.3454 | 4540 | 3 | 765 | 0.45 | 2808 | 0 | -1.461 | -5.3701 | -270.9618 | -0.93925 | -42.3454 | 42.3454 | -2.9119 | -10.7465 | -543.7078 | -1.8964 | -85.4144 | 85.4144 | -4.3423 | -16.1362 | -820.0869 | -2.8907 | -129.9851 | 129.9851 | -5.7424 | -21.5469 | -1102.0868 | -3.9449 | -176.9547 | 176.9547 | -7.1019 | -26.9884 | -1391.9279 | -5.0876 | -227.4278 | 227.4278 | -8.4109 | -32.473 | -1692.1976 | -6.3569 | -282.8505 | 282.8505 | -9.6597 | -38.018 | -2006.057 | -7.8078 | -345.2389 | 345.2389 | -10.8386 | -43.6482 | -2337.5921 | -9.5243 | -417.6017 | 417.6017 | -11.9384 | -49.4021 | -2692.463 | -11.646 | -504.8266 | 504.8266 | -12.95 | -55.3441 | -3079.2543 | -14.4299 | -615.8504 | 615.8504 | -13.8651 | -61.5953 | -3512.7365 | -18.4259 | -770.4315 | 770.4315 | -14.6758 | -68.4258 | -4023.8382 | -25.1421 | -1032.0863 | 1032.0863 | -1032.0863
[25 empty] | 5.6843e-13 |  | 4550 | 1006.9442 | 752.0057 | 601.4205 | 493.1806 | 408.0774 | 337.4311 | 276.4936 | 222.3402 | 173.0098 | 127.0944 | 83.518 | 41.4061 | #DIV/0! | -41.4061 | -83.518 | -127.0944 | -173.0098 | -222.3402 | -276.4936 | -337.4311 | -408.0774 | -493.1806 | -601.4205 | -752.0057 | -1006.9442 | 0 | -41.4061 | 4550 | 3 | 765 | 0.45 | 2812.5 | 0 | -1.461 | -5.3787 | -271.9026 | -0.94077 | -41.4061 | 41.4061 | -2.9119 | -10.7639 | -545.6073 | -1.8995 | -83.518 | 83.518 | -4.3423 | -16.1627 | -822.9826 | -2.8957 | -127.0944 | 127.0944 | -5.7424 | -21.5832 | -1106.039 | -3.9522 | -173.0098 | 173.0098 | -7.1019 | -27.0351 | -1397.0258 | -5.0978 | -222.3402 | 222.3402 | -8.4109 | -32.5315 | -1698.5688 | -6.3713 | -276.4936 | 276.4936 | -9.6597 | -38.0898 | -2013.885 | -7.828 | -337.4311 | 337.4311 | -10.8386 | -43.7359 | -2347.1456 | -9.5535 | -408.0774 | 408.0774 | -11.9384 | -49.5093 | -2704.1532 | -11.6902 | -493.1806 | 493.1806 | -12.95 | -55.4772 | -3093.7559 | -14.5016 | -601.4205 | 601.4205 | -13.8651 | -61.7656 | -3531.2933 | -18.5568 | -752.0057 | 752.0057 | -14.6758 | -68.6593 | -4049.28 | -25.4419 | -1006.9442 | 1006.9442 | -1006.9442
[25 empty] | 5.6843e-13 |  | 4560 | 981.5024 | 733.4489 | 586.9189 | 481.4904 | 398.5238 | 329.603 | 270.1223 | 217.2424 | 169.0576 | 124.1987 | 81.6185 | 40.4654 | #DIV/0! | -40.4654 | -81.6185 | -124.1987 | -169.0576 | -217.2424 | -270.1223 | -329.603 | -398.5238 | -481.4904 | -586.9189 | -733.4489 | -981.5024 | 0 | -40.4654 | 4560 | 3 | 765 | 0.45 | 2817 | 0 | -1.461 | -5.3873 | -272.8448 | -0.94229 | -40.4654 | 40.4654 | -2.9119 | -10.7814 | -547.5099 | -1.9027 | -81.6185 | 81.6185 | -4.3423 | -16.1893 | -825.8833 | -2.9007 | -124.1987 | 124.1987 | -5.7424 | -21.6194 | -1109.9985 | -3.9595 | -169.0576 | 169.0576 | -7.1019 | -27.0819 | -1402.1339 | -5.1081 | -217.2424 | 217.2424 | -8.4109 | -32.59 | -1704.9544 | -6.3856 | -270.1223 | 270.1223 | -9.6597 | -38.1617 | -2021.7333 | -7.8483 | -329.603 | 329.603 | -10.8386 | -43.8236 | -2356.7285 | -9.5829 | -398.5238 | 398.5238 | -11.9384 | -49.6168 | -2715.8878 | -11.7346 | -481.4904 | 481.4904 | -12.95 | -55.6107 | -3108.3299 | -14.574 | -586.9189 | 586.9189 | -13.8651 | -61.9368 | -3549.9833 | -18.69 | -733.4489 | 733.4489 | -14.6758 | -68.8951 | -4075.0312 | -25.7511 | -981.5024 | 981.5024 | -981.5024
[25 empty] | 0 |  | 4570 | 955.7512 | 714.7589 | 572.3449 | 469.7558 | 388.9409 | 321.7548 | 263.7367 | 212.1342 | 165.098 | 121.2979 | 79.7158 | 39.5231 | #DIV/0! | -39.5231 | -79.7158 | -121.2979 | -165.098 | -212.1342 | -263.7367 | -321.7548 | -388.9409 | -469.7558 | -572.3449 | -714.7589 | -955.7512 | 0 | -39.5231 | 4570 | 3 | 765 | 0.45 | 2821.5 | 0 | -1.461 | -5.396 | -273.7887 | -0.94381 | -39.5231 | 39.5231 | -2.9119 | -10.7988 | -549.4157 | -1.9058 | -79.7158 | 79.7158 | -4.3423 | -16.2159 | -828.7891 | -2.9058 | -121.2979 | 121.2979 | -5.7424 | -21.6557 | -1113.9654 | -3.9669 | -165.098 | 165.098 | -7.1019 | -27.1287 | -1407.2523 | -5.1184 | -212.1342 | 212.1342 | -8.4109 | -32.6485 | -1711.3544 | -6.4 | -263.7367 | 263.7367 | -9.6597 | -38.2337 | -2029.6019 | -7.8686 | -321.7548 | 321.7548 | -10.8386 | -43.9115 | -2366.3408 | -9.6123 | -388.9409 | 388.9409 | -11.9384 | -49.7245 | -2727.6672 | -11.7794 | -469.7558 | 469.7558 | -12.95 | -55.7446 | -3122.9771 | -14.6472 | -572.3449 | 572.3449 | -13.8651 | -62.1089 | -3568.8086 | -18.8254 | -714.7589 | 714.7589 | -14.6758 | -69.1336 | -4101.1016 | -26.0704 | -955.7512 | 955.7512 | -955.7512
[25 empty] | 0 |  | 4580 | 929.6808 | 695.9335 | 557.6977 | 457.9764 | 379.3286 | 313.8862 | 257.3367 | 207.0158 | 161.1312 | 118.3922 | 77.81 | 38.5793 | #DIV/0! | -38.5793 | -77.81 | -118.3922 | -161.1312 | -207.0158 | -257.3367 | -313.8862 | -379.3286 | -457.9764 | -557.6977 | -695.9335 | -929.6808 | 0 | -38.5793 | 4580 | 3 | 765 | 0.45 | 2826 | 0 | -1.461 | -5.4046 | -274.734 | -0.94533 | -38.5793 | 38.5793 | -2.9119 | -10.8162 | -551.3247 | -1.909 | -77.81 | 77.81 | -4.3423 | -16.2425 | -831.6999 | -2.9108 | -118.3922 | 118.3922 | -5.7424 | -21.692 | -1117.9396 | -3.9742 | -161.1312 | 161.1312 | -7.1019 | -27.1756 | -1412.3811 | -5.1288 | -207.0158 | 207.0158 | -8.4109 | -32.7071 | -1717.7688 | -6.4144 | -257.3367 | 257.3367 | -9.6597 | -38.3057 | -2037.4908 | -7.8889 | -313.8862 | 313.8862 | -10.8386 | -43.9996 | -2375.9827 | -9.6419 | -379.3286 | 379.3286 | -11.9384 | -49.8325 | -2739.4916 | -11.8244 | -457.9764 | 457.9764 | -12.95 | -55.8791 | -3137.6982 | -14.7211 | -557.6977 | 557.6977 | -13.8651 | -62.2821 | -3587.7717 | -18.9631 | -695.9335 | 695.9335 | -14.6758 | -69.3746 | -4127.5018 | -26.4002 | -929.6808 | 929.6808 | -929.6808
[25 empty] | 0 |  | 4590 | 903.2806 | 676.9705 | 542.9766 | 446.152 | 369.6867 | 305.9972 | 250.9223 | 201.887 | 157.157 | 115.4814 | 75.9011 | 37.6339 | #DIV/0! | -37.6339 | -75.9011 | -115.4814 | -157.157 | -201.887 | -250.9223 | -305.9972 | -369.6867 | -446.152 | -542.9766 | -676.9705 | -903.2806 | 0 | -37.6339 | 4590 | 3 | 765 | 0.45 | 2830.5 | 0 | -1.461 | -5.4132 | -275.6808 | -0.94685 | -37.6339 | 37.6339 | -2.9119 | -10.8337 | -553.2368 | -1.9121 | -75.9011 | 75.9011 | -4.3423 | -16.269 | -834.6157 | -2.9158 | -115.4814 | 115.4814 | -5.7424 | -21.7283 | -1121.9211 | -3.9815 | -157.157 | 157.157 | -7.1019 | -27.2224 | -1417.5201 | -5.1391 | -201.887 | 201.887 | -8.4109 | -32.7657 | -1724.1977 | -6.4289 | -250.9223 | 250.9223 | -9.6597 | -38.3778 | -2045.4002 | -7.9094 | -305.9972 | 305.9972 | -10.8386 | -44.0877 | -2385.6543 | -9.6716 | -369.6867 | 369.6867 | -11.9384 | -49.9407 | -2751.3614 | -11.8697 | -446.152 | 446.152 | -12.95 | -56.0139 | -3152.494 | -14.7958 | -542.9766 | 542.9766 | -13.8651 | -62.4562 | -3606.8749 | -19.1032 | -676.9705 | 676.9705 | -14.6758 | -69.6184 | -4154.2431 | -26.7412 | -903.2806 | 903.2806 | -903.2806
[25 empty] | -1.2506e-12 |  | 4600 | 876.5394 | 657.8673 | 528.1809 | 434.2822 | 360.0151 | 298.0879 | 244.4935 | 196.748 | 153.1754 | 112.5656 | 73.989 | 36.6871 | #DIV/0! | -36.6871 | -73.989 | -112.5656 | -153.1754 | -196.748 | -244.4935 | -298.0879 | -360.0151 | -434.2822 | -528.1809 | -657.8673 | -876.5394 | 0 | -36.6871 | 4600 | 3 | 765 | 0.45 | 2835 | 0 | -1.461 | -5.4219 | -276.6292 | -0.94837 | -36.6871 | 36.6871 | -2.9119 | -10.8511 | -555.1521 | -1.9153 | -73.989 | 73.989 | -4.3423 | -16.2956 | -837.5366 | -2.9209 | -112.5656 | 112.5656 | -5.7424 | -21.7646 | -1125.91 | -3.9889 | -153.1754 | 153.1754 | -7.1019 | -27.2693 | -1422.6696 | -5.1494 | -196.748 | 196.748 | -8.4109 | -32.8243 | -1730.641 | -6.4433 | -244.4935 | 244.4935 | -9.6597 | -38.45 | -2053.33 | -7.9299 | -298.0879 | 298.0879 | -10.8386 | -44.176 | -2395.3558 | -9.7015 | -360.0151 | 360.0151 | -11.9384 | -50.0492 | -2763.2768 | -11.9154 | -434.2822 | 434.2822 | -12.95 | -56.1493 | -3167.3653 | -14.8713 | -528.1809 | 528.1809 | -13.8651 | -62.6314 | -3626.1206 | -19.2457 | -657.8673 | 657.8673 | -14.6758 | -69.865 | -4181.3372 | -27.0941 | -876.5394 | 876.5394 | -876.5394
[25 empty] | 0 |  | 4610 | 849.4453 | 638.6216 | 513.3096 | 422.3668 | 350.3136 | 290.158 | 238.0501 | 191.5985 | 149.1866 | 109.6447 | 72.0737 | 35.7387 | #DIV/0! | -35.7387 | -72.0737 | -109.6447 | -149.1866 | -191.5985 | -238.0501 | -290.158 | -350.3136 | -422.3668 | -513.3096 | -638.6216 | -849.4453 | 0 | -35.7387 | 4610 | 3 | 765 | 0.45 | 2839.5 | 0 | -1.461 | -5.4305 | -277.5791 | -0.94989 | -35.7387 | 35.7387 | -2.9119 | -10.8685 | -557.0705 | -1.9184 | -72.0737 | 72.0737 | -4.3423 | -16.3222 | -840.4625 | -2.9259 | -109.6447 | 109.6447 | -5.7424 | -21.8009 | -1129.9063 | -3.9962 | -149.1866 | 149.1866 | -7.1019 | -27.3162 | -1427.8293 | -5.1598 | -191.5985 | 191.5985 | -8.4109 | -32.883 | -1737.0988 | -6.4578 | -238.0501 | 238.0501 | -9.6597 | -38.5222 | -2061.2805 | -7.9504 | -290.158 | 290.158 | -10.8386 | -44.2645 | -2405.0873 | -9.7315 | -350.3136 | 350.3136 | -11.9384 | -50.1579 | -2775.2381 | -11.9614 | -422.3668 | 422.3668 | -12.95 | -56.2851 | -3182.3128 | -14.9475 | -513.3096 | 513.3096 | -13.8651 | -62.8076 | -3645.5114 | -19.3908 | -638.6216 | 638.6216 | -14.6758 | -70.1145 | -4208.7967 | -27.4595 | -849.4453 | 849.4453 | -849.4453
[25 empty] | 0 |  | 4620 | 821.9858 | 619.2307 | 498.3621 | 410.4055 | 340.5822 | 282.2076 | 231.5923 | 186.4388 | 145.1903 | 106.7188 | 70.1553 | 34.7888 | #DIV/0! | -34.7888 | -70.1553 | -106.7188 | -145.1903 | -186.4388 | -231.5923 | -282.2076 | -340.5822 | -410.4055 | -498.3621 | -619.2307 | -821.9858 | 0 | -34.7888 | 4620 | 3 | 765 | 0.45 | 2844 | 0 | -1.461 | -5.4391 | -278.5305 | -0.95141 | -34.7888 | 34.7888 | -2.9119 | -10.886 | -558.9921 | -1.9216 | -70.1553 | 70.1553 | -4.3423 | -16.3488 | -843.3934 | -2.9309 | -106.7188 | 106.7188 | -5.7424 | -21.8373 | -1133.9098 | -4.0036 | -145.1903 | 145.1903 | -7.1019 | -27.3631 | -1432.9995 | -5.1701 | -186.4388 | 186.4388 | -8.4109 | -32.9417 | -1743.5712 | -6.4724 | -231.5923 | 231.5923 | -9.6597 | -38.5946 | -2069.2515 | -7.971 | -282.2076 | 282.2076 | -10.8386 | -44.353 | -2414.8489 | -9.7616 | -340.5822 | 340.5822 | -11.9384 | -50.2668 | -2787.2458 | -12.0076 | -410.4055 | 410.4055 | -12.95 | -56.4214 | -3197.3374 | -15.0246 | -498.3621 | 498.3621 | -13.8651 | -62.9849 | -3665.05 | -19.5385 | -619.2307 | 619.2307 | -14.6758 | -70.3671 | -4236.6349 | -27.8383 | -821.9858 | 821.9858 | -821.9858
[25 empty] | 0 |  | 4630 | 794.1475 | 599.6922 | 483.3375 | 398.3979 | 330.8206 | 274.2366 | 225.12 | 181.2686 | 141.1867 | 103.7879 | 68.2337 | 33.8374 | #DIV/0! | -33.8374 | -68.2337 | -103.7879 | -141.1867 | -181.2686 | -225.12 | -274.2366 | -330.8206 | -398.3979 | -483.3375 | -599.6922 | -794.1475 | 0 | -33.8374 | 4630 | 3 | 765 | 0.45 | 2848.5 | 0 | -1.461 | -5.4478 | -279.4834 | -0.95293 | -33.8374 | 33.8374 | -2.9119 | -10.9034 | -560.9168 | -1.9247 | -68.2337 | 68.2337 | -4.3423 | -16.3754 | -846.3294 | -2.936 | -103.7879 | 103.7879 | -5.7424 | -21.8736 | -1137.9208 | -4.0109 | -141.1867 | 141.1867 | -7.1019 | -27.41 | -1438.18 | -5.1805 | -181.2686 | 181.2686 | -8.4109 | -33.0005 | -1750.0581 | -6.4869 | -225.12 | 225.12 | -9.6597 | -38.667 | -2077.2432 | -7.9917 | -274.2366 | 274.2366 | -10.8386 | -44.4417 | -2424.6407 | -9.7918 | -330.8206 | 330.8206 | -11.9384 | -50.376 | -2799.3 | -12.0542 | -398.3979 | 398.3979 | -12.95 | -56.5582 | -3212.4399 | -15.1025 | -483.3375 | 483.3375 | -13.8651 | -63.1632 | -3684.7389 | -19.689 | -599.6922 | 599.6922 | -14.6758 | -70.6228 | -4264.8662 | -28.2313 | -794.1475 | 794.1475 | -794.1475
[25 empty] | 0 |  | 4640 | 765.9162 | 580.0032 | 468.2349 | 386.3436 | 321.0287 | 266.2449 | 218.6331 | 176.0881 | 137.1758 | 100.8519 | 66.3089 | 32.8845 | #DIV/0! | -32.8845 | -66.3089 | -100.8519 | -137.1758 | -176.0881 | -218.6331 | -266.2449 | -321.0287 | -386.3436 | -468.2349 | -580.0032 | -765.9162 | 0 | -32.8845 | 4640 | 3 | 765 | 0.45 | 2853 | 0 | -1.461 | -5.4564 | -280.4379 | -0.95445 | -32.8845 | 32.8845 | -2.9119 | -10.9208 | -562.8447 | -1.9279 | -66.3089 | 66.3089 | -4.3423 | -16.402 | -849.2704 | -2.941 | -100.8519 | 100.8519 | -5.7424 | -21.9099 | -1141.9391 | -4.0183 | -137.1758 | 137.1758 | -7.1019 | -27.457 | -1443.3709 | -5.1909 | -176.0881 | 176.0881 | -8.4109 | -33.0593 | -1756.5596 | -6.5015 | -218.6331 | 218.6331 | -9.6597 | -38.7394 | -2085.2556 | -8.0124 | -266.2449 | 266.2449 | -10.8386 | -44.5306 | -2434.4629 | -9.8222 | -321.0287 | 321.0287 | -11.9384 | -50.4854 | -2811.4011 | -12.1011 | -386.3436 | 386.3436 | -12.95 | -56.6956 | -3227.6212 | -15.1813 | -468.2349 | 468.2349 | -13.8651 | -63.3427 | -3704.5811 | -19.8422 | -580.0032 | 580.0032 | -14.6758 | -70.8819 | -4293.5056 | -28.6394 | -765.9162 | 765.9162 | -765.9162
[25 empty] | 0 |  | 4650 | 737.2768 | 560.1611 | 453.0536 | 374.2425 | 311.2065 | 258.2325 | 212.1316 | 170.8972 | 133.1575 | 97.9109 | 64.3811 | 31.9301 | #DIV/0! | -31.9301 | -64.3811 | -97.9109 | -133.1575 | -170.8972 | -212.1316 | -258.2325 | -311.2065 | -374.2425 | -453.0536 | -560.1611 | -737.2768 | 0 | -31.9301 | 4650 | 3 | 765 | 0.45 | 2857.5 | 0 | -1.461 | -5.465 | -281.3938 | -0.95597 | -31.9301 | 31.9301 | -2.9119 | -10.9383 | -564.7757 | -1.931 | -64.3811 | 64.3811 | -4.3423 | -16.4286 | -852.2165 | -2.9461 | -97.9109 | 97.9109 | -5.7424 | -21.9463 | -1145.9647 | -4.0257 | -133.1575 | 133.1575 | -7.1019 | -27.5039 | -1448.5723 | -5.2013 | -170.8972 | 170.8972 | -8.4109 | -33.1181 | -1763.0757 | -6.5161 | -212.1316 | 212.1316 | -9.6597 | -38.812 | -2093.2888 | -8.0332 | -258.2325 | 258.2325 | -10.8386 | -44.6196 | -2444.3157 | -9.8528 | -311.2065 | 311.2065 | -11.9384 | -50.5951 | -2823.5495 | -12.1484 | -374.2425 | 374.2425 | -12.95 | -56.8334 | -3242.8822 | -15.2609 | -453.0536 | 453.0536 | -13.8651 | -63.5233 | -3724.5794 | -19.9983 | -560.1611 | 560.1611 | -14.6758 | -71.1443 | -4322.5693 | -29.0637 | -737.2768 | 737.2768 | -737.2768
[25 empty] | 5.6843e-13 |  | 4660 | 708.2132 | 540.1628 | 437.7927 | 362.0941 | 301.3538 | 250.1993 | 205.6154 | 165.6958 | 129.1318 | 94.9648 | 62.45 | 30.9741 | #DIV/0! | -30.9741 | -62.45 | -94.9648 | -129.1318 | -165.6958 | -205.6154 | -250.1993 | -301.3538 | -362.0941 | -437.7927 | -540.1628 | -708.2132 | 0 | -30.9741 | 4660 | 3 | 765 | 0.45 | 2862 | 0 | -1.461 | -5.4737 | -282.3513 | -0.95749 | -30.9741 | 30.9741 | -2.9119 | -10.9557 | -566.7099 | -1.9342 | -62.45 | 62.45 | -4.3423 | -16.4552 | -855.1676 | -2.9511 | -94.9648 | 94.9648 | -5.7424 | -21.9826 | -1149.9978 | -4.033 | -129.1318 | 129.1318 | -7.1019 | -27.5509 | -1453.784 | -5.2118 | -165.6958 | 165.6958 | -8.4109 | -33.177 | -1769.6065 | -6.5308 | -205.6154 | 205.6154 | -9.6597 | -38.8846 | -2101.3429 | -8.0541 | -250.1993 | 250.1993 | -10.8386 | -44.7087 | -2454.1991 | -9.8834 | -301.3538 | 301.3538 | -11.9384 | -50.7051 | -2835.7454 | -12.1959 | -362.0941 | 362.0941 | -12.95 | -56.9717 | -3258.2236 | -15.3414 | -437.7927 | 437.7927 | -13.8651 | -63.705 | -3744.7367 | -20.1574 | -540.1628 | 540.1628 | -14.6758 | -71.4103 | -4352.0745 | -29.5053 | -708.2132 | 708.2132 | -708.2132
[25 empty] | -1.2506e-12 |  | 4670 | 678.7079 | 520.0054 | 422.4512 | 349.8982 | 291.4703 | 242.1452 | 199.0847 | 160.4841 | 125.0988 | 92.0137 | 60.5158 | 30.0166 | #DIV/0! | -30.0166 | -60.5158 | -92.0137 | -125.0988 | -160.4841 | -199.0847 | -242.1452 | -291.4703 | -349.8982 | -422.4512 | -520.0054 | -678.7079 | 0 | -30.0166 | 4670 | 3 | 765 | 0.45 | 2866.5 | 0 | -1.461 | -5.4823 | -283.3103 | -0.95901 | -30.0166 | 30.0166 | -2.9119 | -10.9731 | -568.6473 | -1.9374 | -60.5158 | 60.5158 | -4.3423 | -16.4818 | -858.1237 | -2.9562 | -92.0137 | 92.0137 | -5.7424 | -22.019 | -1154.0382 | -4.0404 | -125.0988 | 125.0988 | -7.1019 | -27.5979 | -1459.0062 | -5.2222 | -160.4841 | 160.4841 | -8.4109 | -33.2359 | -1776.1519 | -6.5454 | -199.0847 | 199.0847 | -9.6597 | -38.9573 | -2109.4179 | -8.075 | -242.1452 | 242.1452 | -10.8386 | -44.7979 | -2464.1134 | -9.9142 | -291.4703 | 291.4703 | -11.9384 | -50.8153 | -2847.9892 | -12.2438 | -349.8982 | 349.8982 | -12.95 | -57.1105 | -3273.6465 | -15.4229 | -422.4512 | 422.4512 | -13.8651 | -63.8879 | -3765.0563 | -20.3195 | -520.0054 | 520.0054 | -14.6758 | -71.6801 | -4382.0399 | -29.9654 | -678.7079 | 678.7079 | -678.7079
[25 empty] | 0 |  | 4680 | 648.7425 | 499.6859 | 407.0284 | 337.6544 | 281.5561 | 234.0702 | 192.5393 | 155.2619 | 121.0584 | 89.0575 | 58.5784 | 29.0576 | #DIV/0! | -29.0576 | -58.5784 | -89.0575 | -121.0584 | -155.2619 | -192.5393 | -234.0702 | -281.5561 | -337.6544 | -407.0284 | -499.6859 | -648.7425 | 0 | -29.0576 | 4680 | 3 | 765 | 0.45 | 2871 | 0 | -1.461 | -5.4909 | -284.2709 | -0.96053 | -29.0576 | 29.0576 | -2.9119 | -10.9906 | -570.5878 | -1.9405 | -58.5784 | 58.5784 | -4.3423 | -16.5084 | -861.0849 | -2.9612 | -89.0575 | 89.0575 | -5.7424 | -22.0554 | -1158.086 | -4.0478 | -121.0584 | 121.0584 | -7.1019 | -27.645 | -1464.2389 | -5.2326 | -155.2619 | 155.2619 | -8.4109 | -33.2949 | -1782.712 | -6.5601 | -192.5393 | 192.5393 | -9.6597 | -39.03 | -2117.5139 | -8.096 | -234.0702 | 234.0702 | -10.8386 | -44.8873 | -2474.0586 | -9.9452 | -281.5561 | 281.5561 | -11.9384 | -50.9258 | -2860.2813 | -12.2921 | -337.6544 | 337.6544 | -12.95 | -57.2499 | -3289.1517 | -15.5052 | -407.0284 | 407.0284 | -13.8651 | -64.072 | -3785.5411 | -20.4849 | -499.6859 | 499.6859 | -14.6758 | -71.9537 | -4412.4853 | -30.4454 | -648.7425 | 648.7425 | -648.7425
[25 empty] | 0 |  | 4690 | 618.2971 | 479.2011 | 391.5232 | 325.3623 | 271.6109 | 225.9741 | 185.9791 | 150.0292 | 117.0105 | 86.0963 | 56.6379 | 28.0971 | #DIV/0! | -28.0971 | -56.6379 | -86.0963 | -117.0105 | -150.0292 | -185.9791 | -225.9741 | -271.6109 | -325.3623 | -391.5232 | -479.2011 | -618.2971 | 0 | -28.0971 | 4690 | 3 | 765 | 0.45 | 2875.5 | 0 | -1.461 | -5.4996 | -285.2329 | -0.96205 | -28.0971 | 28.0971 | -2.9119 | -11.008 | -572.5315 | -1.9437 | -56.6379 | 56.6379 | -4.3423 | -16.5351 | -864.0512 | -2.9663 | -86.0963 | 86.0963 | -5.7424 | -22.0918 | -1162.1413 | -4.0552 | -117.0105 | 117.0105 | -7.1019 | -27.692 | -1469.482 | -5.2431 | -150.0292 | 150.0292 | -8.4109 | -33.3539 | -1789.2869 | -6.5749 | -185.9791 | 185.9791 | -9.6597 | -39.1029 | -2125.631 | -8.1171 | -225.9741 | 225.9741 | -10.8386 | -44.9768 | -2484.0349 | -9.9763 | -271.6109 | 271.6109 | -11.9384 | -51.0365 | -2872.622 | -12.3407 | -325.3623 | 325.3623 | -12.95 | -57.3897 | -3304.7401 | -15.5884 | -391.5232 | 391.5232 | -13.8651 | -64.2574 | -3806.1946 | -20.6535 | -479.2011 | 479.2011 | -14.6758 | -72.2314 | -4443.4322 | -30.9468 | -618.2971 | 618.2971 | -618.2971
[25 empty] | 0 |  | 4700 | 587.3503 | 458.5476 | 375.9348 | 313.0216 | 261.6346 | 217.8571 | 179.4043 | 144.7861 | 112.9553 | 83.1301 | 54.6943 | 27.135 | #DIV/0! | -27.135 | -54.6943 | -83.1301 | -112.9553 | -144.7861 | -179.4043 | -217.8571 | -261.6346 | -313.0216 | -375.9348 | -458.5476 | -587.3503 | 0 | -27.135 | 4700 | 3 | 765 | 0.45 | 2880 | 0 | -1.461 | -5.5082 | -286.1965 | -0.96357 | -27.135 | 27.135 | -2.9119 | -11.0255 | -574.4783 | -1.9468 | -54.6943 | 54.6943 | -4.3423 | -16.5617 | -867.0225 | -2.9713 | -83.1301 | 83.1301 | -5.7424 | -22.1282 | -1166.2039 | -4.0626 | -112.9553 | 112.9553 | -7.1019 | -27.7391 | -1474.7355 | -5.2536 | -144.7861 | 144.7861 | -8.4109 | -33.4129 | -1795.8765 | -6.5896 | -179.4043 | 179.4043 | -9.6597 | -39.1758 | -2133.7692 | -8.1382 | -217.8571 | 217.8571 | -10.8386 | -45.0665 | -2494.0424 | -10.0076 | -261.6346 | 261.6346 | -11.9384 | -51.1475 | -2885.0116 | -12.3896 | -313.0216 | 313.0216 | -12.95 | -57.5302 | -3320.4128 | -15.6727 | -375.9348 | 375.9348 | -13.8651 | -64.4439 | -3827.0202 | -20.8256 | -458.5476 | 458.5476 | -14.6758 | -72.5134 | -4474.9035 | -31.4713 | -587.3503 | 587.3503 | -587.3503
[25 empty] | -3.4106e-13 |  | 4710 | 555.8789 | 437.722 | 360.2621 | 300.632 | 251.627 | 209.7189 | 172.8146 | 139.5326 | 108.8927 | 80.1587 | 52.7474 | 26.1714 | #DIV/0! | -26.1714 | -52.7474 | -80.1587 | -108.8927 | -139.5326 | -172.8146 | -209.7189 | -251.627 | -300.632 | -360.2621 | -437.722 | -555.8789 | 0 | -26.1714 | 4710 | 3 | 765 | 0.45 | 2884.5 | 0 | -1.461 | -5.5168 | -287.1616 | -0.96509 | -26.1714 | 26.1714 | -2.9119 | -11.0429 | -576.4283 | -1.95 | -52.7474 | 52.7474 | -4.3423 | -16.5883 | -869.9989 | -2.9764 | -80.1587 | 80.1587 | -5.7424 | -22.1646 | -1170.2739 | -4.07 | -108.8927 | 108.8927 | -7.1019 | -27.7862 | -1479.9996 | -5.2641 | -139.5326 | 139.5326 | -8.4109 | -33.472 | -1802.481 | -6.6044 | -172.8146 | 172.8146 | -9.6597 | -39.2488 | -2141.9285 | -8.1594 | -209.7189 | 209.7189 | -10.8386 | -45.1563 | -2504.0814 | -10.039 | -251.627 | 251.627 | -11.9384 | -51.2588 | -2897.4505 | -12.4389 | -300.632 | 300.632 | -12.95 | -57.6711 | -3336.1706 | -15.7579 | -360.2621 | 360.2621 | -13.8651 | -64.6318 | -3848.0213 | -21.0011 | -437.722 | 437.722 | -14.6758 | -72.7998 | -4506.9243 | -32.0208 | -555.8789 | 555.8789 | -555.8789
[25 empty] | -3.4106e-13 |  | 4720 | 523.8581 | 416.7209 | 344.5042 | 288.1931 | 241.588 | 201.5595 | 166.2102 | 134.2685 | 104.8227 | 77.1824 | 50.7974 | 25.2063 | #DIV/0! | -25.2063 | -50.7974 | -77.1824 | -104.8227 | -134.2685 | -166.2102 | -201.5595 | -241.588 | -288.1931 | -344.5042 | -416.7209 | -523.8581 | 0 | -25.2063 | 4720 | 3 | 765 | 0.45 | 2889 | 0 | -1.461 | -5.5255 | -288.1282 | -0.96661 | -25.2063 | 25.2063 | -2.9119 | -11.0604 | -578.3815 | -1.9532 | -50.7974 | 50.7974 | -4.3423 | -16.6149 | -872.9803 | -2.9814 | -77.1824 | 77.1824 | -5.7424 | -22.201 | -1174.3513 | -4.0774 | -104.8227 | 104.8227 | -7.1019 | -27.8333 | -1485.2742 | -5.2746 | -134.2685 | 134.2685 | -8.4109 | -33.5311 | -1809.1002 | -6.6193 | -166.2102 | 166.2102 | -9.6597 | -39.3218 | -2150.1092 | -8.1806 | -201.5595 | 201.5595 | -10.8386 | -45.2462 | -2514.1519 | -10.0705 | -241.588 | 241.588 | -11.9384 | -51.3703 | -2909.9391 | -12.4886 | -288.1931 | 288.1931 | -12.95 | -57.8126 | -3352.0147 | -15.8441 | -344.5042 | 344.5042 | -13.8651 | -64.821 | -3869.2017 | -21.1804 | -416.7209 | 416.7209 | -14.6758 | -73.0909 | -4539.5217 | -32.5973 | -523.8581 | 523.8581 | -523.8581
[25 empty] | -3.4106e-13 |  | 4730 | 491.2608 | 395.5404 | 328.6602 | 275.7045 | 231.5175 | 193.3789 | 159.5909 | 128.9939 | 100.7453 | 74.2009 | 48.8443 | 24.2397 | #DIV/0! | -24.2397 | -48.8443 | -74.2009 | -100.7453 | -128.9939 | -159.5909 | -193.3789 | -231.5175 | -275.7045 | -328.6602 | -395.5404 | -491.2608 | 0 | -24.2397 | 4730 | 3 | 765 | 0.45 | 2893.5 | 0 | -1.461 | -5.5341 | -289.0963 | -0.96813 | -24.2397 | 24.2397 | -2.9119 | -11.0778 | -580.3378 | -1.9563 | -48.8443 | 48.8443 | -4.3423 | -16.6416 | -875.9668 | -2.9865 | -74.2009 | 74.2009 | -5.7424 | -22.2374 | -1178.4361 | -4.0848 | -100.7453 | 100.7453 | -7.1019 | -27.8804 | -1490.5593 | -5.2851 | -128.9939 | 128.9939 | -8.4109 | -33.5903 | -1815.7343 | -6.6341 | -159.5909 | 159.5909 | -9.6597 | -39.395 | -2158.3111 | -8.2019 | -193.3789 | 193.3789 | -10.8386 | -45.3363 | -2524.2541 | -10.1022 | -231.5175 | 231.5175 | -11.9384 | -51.4822 | -2922.4776 | -12.5386 | -275.7045 | 275.7045 | -12.95 | -57.9547 | -3367.946 | -15.9313 | -328.6602 | 328.6602 | -13.8651 | -65.0115 | -3890.5652 | -21.3635 | -395.5404 | 395.5404 | -14.6758 | -73.387 | -4572.7249 | -33.2033 | -491.2608 | 491.2608 | -491.2608
[25 empty] | 5.6843e-13 |  | 4740 | 458.0575 | 374.177 | 312.7289 | 263.166 | 221.4154 | 185.177 | 152.9568 | 123.7088 | 96.6604 | 71.2144 | 46.8879 | 23.2716 | #DIV/0! | -23.2716 | -46.8879 | -71.2144 | -96.6604 | -123.7088 | -152.9568 | -185.177 | -221.4154 | -263.166 | -312.7289 | -374.177 | -458.0575 | 0 | -23.2716 | 4740 | 3 | 765 | 0.45 | 2898 | 0 | -1.461 | -5.5427 | -290.066 | -0.96966 | -23.2716 | 23.2716 | -2.9119 | -11.0953 | -582.2973 | -1.9595 | -46.8879 | 46.8879 | -4.3423 | -16.6682 | -878.9584 | -2.9916 | -71.2144 | 71.2144 | -5.7424 | -22.2739 | -1182.5284 | -4.0923 | -96.6604 | 96.6604 | -7.1019 | -27.9276 | -1495.8549 | -5.2956 | -123.7088 | 123.7088 | -8.4109 | -33.6495 | -1822.3833 | -6.649 | -152.9568 | 152.9568 | -9.6597 | -39.4682 | -2166.5344 | -8.2233 | -185.177 | 185.177 | -10.8386 | -45.4265 | -2534.3881 | -10.134 | -221.4154 | 221.4154 | -11.9384 | -51.5943 | -2935.0666 | -12.5889 | -263.166 | 263.166 | -12.95 | -58.0973 | -3383.9655 | -16.0195 | -312.7289 | 312.7289 | -13.8651 | -65.2034 | -3912.1157 | -21.5505 | -374.177 | 374.177 | -14.6758 | -73.6884 | -4606.5661 | -33.8412 | -458.0575 | 458.0575 | -458.0575
[25 empty] | 5.6843e-13 |  | 4750 | 424.2163 | 352.6265 | 296.7093 | 250.577 | 211.2813 | 176.9536 | 146.3078 | 118.4132 | 92.5682 | 68.2229 | 44.9285 | 22.3019 | #DIV/0! | -22.3019 | -44.9285 | -68.2229 | -92.5682 | -118.4132 | -146.3078 | -176.9536 | -211.2813 | -250.577 | -296.7093 | -352.6265 | -424.2163 | 0 | -22.3019 | 4750 | 4 | 365 | 0.45 | 2502.5 | 0 | -0.69703 | -4.7844 | -227.3865 | -0.9037 | -22.3019 | 22.3019 | -1.3889 | -9.5657 | -455.4698 | -1.8231 | -44.9285 | 44.9285 | -2.0703 | -14.3405 | -684.9439 | -2.7753 | -68.2229 | 68.2229 | -2.7363 | -19.1053 | -916.4955 | -3.7798 | -92.5682 | 92.5682 | -3.3818 | -23.8558 | -1150.7963 | -4.8613 | -118.4132 | 118.4132 | -4.0019 | -28.5868 | -1388.4888 | -6.0523 | -146.3078 | 146.3078 | -4.592 | -33.2916 | -1630.1612 | -7.3992 | -176.9536 | 176.9536 | -5.1475 | -37.9617 | -1876.304 | -8.9737 | -211.2813 | 211.2813 | -5.6642 | -42.5852 | -2127.2362 | -10.8975 | -250.577 | 250.577 | -6.138 | -47.1459 | -2382.9776 | -13.4096 | -296.7093 | 296.7093 | -6.5654 | -51.6201 | -2643.027 | -17.103 | -352.6265 | 352.6265 | -6.9429 | -55.9724 | -2905.9736 | -24.347 | -424.2163 | 424.2163 | -424.2163
[25 empty] | 0 | * | 4760 | 399.8693 | 335.5235 | 283.2998 | 239.6796 | 202.3076 | 169.5544 | 140.2556 | 113.5519 | 88.7884 | 65.4476 | 43.1053 | 21.3982 | #DIV/0! | -21.3982 | -43.1053 | -65.4476 | -88.7884 | -113.5519 | -140.2556 | -169.5544 | -202.3076 | -239.6796 | -283.2998 | -335.5235 | -399.8693 | 0 | -21.3982 | 4760 | 4 | 365 | 0.45 | 2507 | 0 | -0.69703 | -4.793 | -228.2243 | -0.83774 | -21.3982 | 21.3982 | -1.3889 | -9.583 | -457.1566 | -1.6868 | -43.1053 | 43.1053 | -2.0703 | -14.3669 | -687.5028 | -2.559 | -65.4476 | 65.4476 | -2.7363 | -19.141 | -919.9628 | -3.4673 | -88.7884 | 88.7884 | -3.3818 | -23.9014 | -1155.2232 | -4.4269 | -113.5519 | 113.5519 | -4.0019 | -28.643 | -1393.9444 | -5.4555 | -140.2556 | 140.2556 | -4.592 | -33.3593 | -1636.7363 | -6.5751 | -169.5544 | 169.5544 | -5.1475 | -38.0421 | -1884.1173 | -7.8134 | -202.3076 | 202.3076 | -5.6642 | -42.68 | -2136.4422 | -9.206 | -239.6796 | 239.6796 | -6.138 | -47.2571 | -2393.7772 | -10.7996 | -283.2998 | 283.2998 | -6.5654 | -51.7504 | -2655.6825 | -12.6555 | -335.5235 | 335.5235 | -6.9429 | -56.1253 | -2920.8265 | -14.8529 | -399.8693 | 399.8693 | -399.8693
[25 empty] | -1.1369e-12 |  | 4770 | 385.0164 | 322.868 | 272.5002 | 230.4736 | 194.4942 | 162.9793 | 134.8 | 109.125 | 85.321 | 62.8887 | 41.4186 | 20.5605 | #DIV/0! | -20.5605 | -41.4186 | -62.8887 | -85.321 | -109.125 | -134.8 | -162.9793 | -194.4942 | -230.4736 | -272.5002 | -322.868 | -385.0164 | 0 | -20.5605 | 4770 | 4 | 365 | 0.45 | 2511.5 | 0 | -0.69703 | -4.8016 | -229.0635 | -0.83925 | -20.5605 | 20.5605 | -1.3889 | -9.6004 | -458.8465 | -1.6899 | -41.4186 | 41.4186 | -2.0703 | -14.3932 | -690.0667 | -2.5639 | -62.8887 | 62.8887 | -2.7363 | -19.1767 | -923.4371 | -3.4743 | -85.321 | 85.321 | -3.3818 | -23.947 | -1159.6597 | -4.4364 | -109.125 | 109.125 | -4.0019 | -28.6991 | -1399.4126 | -5.4683 | -134.8 | 134.8 | -4.592 | -33.427 | -1643.3284 | -6.5921 | -162.9793 | 162.9793 | -5.1475 | -38.1226 | -1891.9534 | -7.836 | -194.4942 | 194.4942 | -5.6642 | -42.7749 | -2145.6788 | -9.2366 | -230.4736 | 230.4736 | -6.138 | -47.3685 | -2404.6189 | -10.8418 | -272.5002 | 272.5002 | -6.5654 | -51.881 | -2668.3974 | -12.7149 | -322.868 | 322.868 | -6.9429 | -56.2788 | -2935.7655 | -14.939 | -385.0164 | 385.0164 | -385.0164
[25 empty] | 0 |  | 4780 | 370.0774 | 310.1531 | 261.6584 | 221.237 | 186.6582 | 156.3872 | 129.3318 | 104.6886 | 81.8467 | 60.3248 | 39.7287 | 19.7212 | #DIV/0! | -19.7212 | -39.7287 | -60.3248 | -81.8467 | -104.6886 | -129.3318 | -156.3872 | -186.6582 | -221.237 | -261.6584 | -310.1531 | -370.0774 | 0 | -19.7212 | 4780 | 4 | 365 | 0.45 | 2516 | 0 | -0.69703 | -4.8103 | -229.9043 | -0.84077 | -19.7212 | 19.7212 | -1.3889 | -9.6177 | -460.5395 | -1.693 | -39.7287 | 39.7287 | -2.0703 | -14.4196 | -692.6354 | -2.5688 | -60.3248 | 60.3248 | -2.7363 | -19.2124 | -926.9184 | -3.4813 | -81.8467 | 81.8467 | -3.3818 | -23.9926 | -1164.1056 | -4.446 | -104.6886 | 104.6886 | -4.0019 | -28.7554 | -1404.8937 | -5.481 | -129.3318 | 129.3318 | -4.592 | -33.4948 | -1649.9374 | -6.6091 | -156.3872 | 156.3872 | -5.1475 | -38.2032 | -1899.8121 | -7.8588 | -186.6582 | 186.6582 | -5.6642 | -42.87 | -2154.9462 | -9.2674 | -221.237 | 221.237 | -6.138 | -47.4801 | -2415.5031 | -10.8842 | -261.6584 | 261.6584 | -6.5654 | -52.012 | -2681.1722 | -12.7748 | -310.1531 | 310.1531 | -6.9429 | -56.4329 | -2950.7916 | -15.0261 | -370.0774 | 370.0774 | -370.0774
[25 empty] | -1.1369e-12 |  | 4790 | 355.0513 | 297.3783 | 250.7742 | 211.9696 | 178.7994 | 149.7781 | 123.8507 | 100.2426 | 78.3654 | 57.7561 | 38.0357 | 18.8805 | #DIV/0! | -18.8805 | -38.0357 | -57.7561 | -78.3654 | -100.2426 | -123.8507 | -149.7781 | -178.7994 | -211.9696 | -250.7742 | -297.3783 | -355.0513 | 0 | -18.8805 | 4790 | 4 | 365 | 0.45 | 2520.5 | 0 | -0.69703 | -4.8189 | -230.7466 | -0.84228 | -18.8805 | 18.8805 | -1.3889 | -9.6351 | -462.2356 | -1.6961 | -38.0357 | 38.0357 | -2.0703 | -14.4459 | -695.2091 | -2.5737 | -57.7561 | 57.7561 | -2.7363 | -19.2482 | -930.4067 | -3.4883 | -78.3654 | 78.3654 | -3.3818 | -24.0382 | -1168.5611 | -4.4555 | -100.2426 | 100.2426 | -4.0019 | -28.8116 | -1410.3874 | -5.4938 | -123.8507 | 123.8507 | -4.592 | -33.5627 | -1656.5635 | -6.6261 | -149.7781 | 149.7781 | -5.1475 | -38.2839 | -1907.6937 | -7.8815 | -178.7994 | 178.7994 | -5.6642 | -42.9652 | -2164.2444 | -9.2983 | -211.9696 | 211.9696 | -6.138 | -47.592 | -2426.43 | -10.9269 | -250.7742 | 250.7742 | -6.5654 | -52.1435 | -2694.0075 | -12.8353 | -297.3783 | 297.3783 | -6.9429 | -56.5877 | -2965.9058 | -15.1142 | -355.0513 | 355.0513 | -355.0513
[25 empty] | 0 |  | 4800 | 339.9371 | 284.543 | 239.8474 | 202.6713 | 170.9179 | 143.1521 | 118.3569 | 95.7871 | 74.8771 | 55.1824 | 36.3396 | 18.0382 | #DIV/0! | -18.0382 | -36.3396 | -55.1824 | -74.8771 | -95.7871 | -118.3569 | -143.1521 | -170.9179 | -202.6713 | -239.8474 | -284.543 | -339.9371 | 0 | -18.0382 | 4800 | 4 | 365 | 0.45 | 2525 | 0 | -0.69703 | -4.8275 | -231.5904 | -0.8438 | -18.0382 | 18.0382 | -1.3889 | -9.6525 | -463.9348 | -1.6992 | -36.3396 | 36.3396 | -2.0703 | -14.4723 | -697.7876 | -2.5786 | -55.1824 | 55.1824 | -2.7363 | -19.2839 | -933.902 | -3.4953 | -74.8771 | 74.8771 | -3.3818 | -24.0838 | -1173.0262 | -4.4651 | -95.7871 | 95.7871 | -4.0019 | -28.8679 | -1415.894 | -5.5066 | -118.3569 | 118.3569 | -4.592 | -33.6306 | -1663.2066 | -6.6431 | -143.1521 | 143.1521 | -5.1475 | -38.3647 | -1915.5981 | -7.9044 | -170.9179 | 170.9179 | -5.6642 | -43.0605 | -2173.5738 | -9.3293 | -202.6713 | 202.6713 | -6.138 | -47.7041 | -2437.3999 | -10.9699 | -239.8474 | 239.8474 | -6.5654 | -52.2753 | -2706.9038 | -12.8963 | -284.543 | 284.543 | -6.9429 | -56.743 | -2981.1093 | -15.2035 | -339.9371 | 339.9371 | -339.9371
[25 empty] | 0 |  | 4810 | 324.7336 | 271.6468 | 228.8775 | 193.342 | 163.0135 | 136.5089 | 112.8504 | 91.322 | 71.3818 | 52.6038 | 34.6403 | 17.1944 | #DIV/0! | -17.1944 | -34.6403 | -52.6038 | -71.3818 | -91.322 | -112.8504 | -136.5089 | -163.0135 | -193.342 | -228.8775 | -271.6468 | -324.7336 | 0 | -17.1944 | 4810 | 4 | 365 | 0.45 | 2529.5 | 0 | -0.69703 | -4.8361 | -232.4357 | -0.84532 | -17.1944 | 17.1944 | -1.3889 | -9.6698 | -465.6372 | -1.7024 | -34.6403 | 34.6403 | -2.0703 | -14.4986 | -700.3711 | -2.5835 | -52.6038 | 52.6038 | -2.7363 | -19.3196 | -937.4043 | -3.5023 | -71.3818 | 71.3818 | -3.3818 | -24.1295 | -1177.5008 | -4.4746 | -91.322 | 91.322 | -4.0019 | -28.9242 | -1421.4134 | -5.5194 | -112.8504 | 112.8504 | -4.592 | -33.6985 | -1669.8669 | -6.6602 | -136.5089 | 136.5089 | -5.1475 | -38.4456 | -1923.5255 | -7.9274 | -163.0135 | 163.0135 | -5.6642 | -43.156 | -2182.9343 | -9.3605 | -193.342 | 193.342 | -6.138 | -47.8165 | -2448.413 | -11.0131 | -228.8775 | 228.8775 | -6.5654 | -52.4075 | -2719.8616 | -12.9578 | -271.6468 | 271.6468 | -6.9429 | -56.8991 | -2996.4032 | -15.2939 | -324.7336 | 324.7336 | -324.7336
[25 empty] | 0 |  | 4820 | 309.4397 | 258.6889 | 217.8644 | 183.9814 | 155.0861 | 129.8487 | 107.331 | 86.8474 | 67.8795 | 50.0204 | 32.938 | 16.3491 | #DIV/0! | -16.3491 | -32.938 | -50.0204 | -67.8795 | -86.8474 | -107.331 | -129.8487 | -155.0861 | -183.9814 | -217.8644 | -258.6889 | -309.4397 | 0 | -16.3491 | 4820 | 4 | 365 | 0.45 | 2534 | 0 | -0.69703 | -4.8447 | -233.2825 | -0.84683 | -16.3491 | 16.3491 | -1.3889 | -9.6872 | -467.3427 | -1.7055 | -32.938 | 32.938 | -2.0703 | -14.525 | -702.9595 | -2.5884 | -50.0204 | 50.0204 | -2.7363 | -19.3554 | -940.9136 | -3.5093 | -67.8795 | 67.8795 | -3.3818 | -24.1752 | -1181.985 | -4.4842 | -86.8474 | 86.8474 | -4.0019 | -28.9805 | -1426.9457 | -5.5322 | -107.331 | 107.331 | -4.592 | -33.7665 | -1676.5442 | -6.6774 | -129.8487 | 129.8487 | -5.1475 | -38.5265 | -1931.4758 | -7.9504 | -155.0861 | 155.0861 | -5.6642 | -43.2517 | -2192.3262 | -9.3919 | -183.9814 | 183.9814 | -6.138 | -47.9291 | -2459.4696 | -11.0567 | -217.8644 | 217.8644 | -6.5654 | -52.5401 | -2732.8815 | -13.0199 | -258.6889 | 258.6889 | -6.9429 | -57.0558 | -3011.7886 | -15.3854 | -309.4397 | 309.4397 | -309.4397
[25 empty] | 0 |  | 4830 | 294.0543 | 245.669 | 206.8077 | 174.5895 | 147.1357 | 123.1713 | 101.7987 | 82.3632 | 64.3702 | 47.432 | 31.2325 | 15.5023 | #DIV/0! | -15.5023 | -31.2325 | -47.432 | -64.3702 | -82.3632 | -101.7987 | -123.1713 | -147.1357 | -174.5895 | -206.8077 | -245.669 | -294.0543 | 0 | -15.5023 | 4830 | 4 | 365 | 0.45 | 2538.5 | 0 | -0.69703 | -4.8534 | -234.1309 | -0.84835 | -15.5023 | 15.5023 | -1.3889 | -9.7046 | -469.0513 | -1.7086 | -31.2325 | 31.2325 | -2.0703 | -14.5513 | -705.5528 | -2.5933 | -47.432 | 47.432 | -2.7363 | -19.3911 | -944.4299 | -3.5163 | -64.3702 | 64.3702 | -3.3818 | -24.2208 | -1186.4788 | -4.4938 | -82.3632 | 82.3632 | -4.0019 | -29.0369 | -1432.4907 | -5.5451 | -101.7987 | 101.7987 | -4.592 | -33.8346 | -1683.2388 | -6.6946 | -123.1713 | 123.1713 | -5.1475 | -38.6076 | -1939.4493 | -7.9735 | -147.1357 | 147.1357 | -5.6642 | -43.3475 | -2201.7496 | -9.4234 | -174.5895 | 174.5895 | -6.138 | -48.0419 | -2470.5701 | -11.1005 | -206.8077 | 206.8077 | -6.5654 | -52.673 | -2745.9641 | -13.0826 | -245.669 | 245.669 | -6.9429 | -57.2131 | -3027.2666 | -15.478 | -294.0543 | 294.0543 | -294.0543
[25 empty] | 1.1369e-12 |  | 4840 | 278.5763 | 232.5865 | 195.7072 | 165.1662 | 139.1622 | 116.4768 | 96.2537 | 77.8695 | 60.8539 | 44.8387 | 29.5239 | 14.6539 | #DIV/0! | -14.6539 | -29.5239 | -44.8387 | -60.8539 | -77.8695 | -96.2537 | -116.4768 | -139.1622 | -165.1662 | -195.7072 | -232.5865 | -278.5763 | 0 | -14.6539 | 4840 | 4 | 365 | 0.45 | 2543 | 0 | -0.69703 | -4.862 | -234.9807 | -0.84986 | -14.6539 | 14.6539 | -1.3889 | -9.722 | -470.763 | -1.7117 | -29.5239 | 29.5239 | -2.0703 | -14.5777 | -708.151 | -2.5982 | -44.8387 | 44.8387 | -2.7363 | -19.4269 | -947.9532 | -3.5233 | -60.8539 | 60.8539 | -3.3818 | -24.2665 | -1190.9821 | -4.5033 | -77.8695 | 77.8695 | -4.0019 | -29.0933 | -1438.0487 | -5.558 | -96.2537 | 96.2537 | -4.592 | -33.9027 | -1689.9506 | -6.7118 | -116.4768 | 116.4768 | -5.1475 | -38.6888 | -1947.446 | -7.9967 | -139.1622 | 139.1622 | -5.6642 | -43.4434 | -2211.2046 | -9.455 | -165.1662 | 165.1662 | -6.138 | -48.155 | -2481.7147 | -11.1446 | -195.7072 | 195.7072 | -6.5654 | -52.8064 | -2759.1098 | -13.1458 | -232.5865 | 232.5865 | -6.9429 | -57.3711 | -3042.8385 | -15.5719 | -278.5763 | 278.5763 | -278.5763
[25 empty] | 0 |  | 4850 | 263.0044 | 219.4407 | 184.5626 | 155.7112 | 131.1656 | 109.765 | 90.6957 | 73.3661 | 57.3306 | 42.2405 | 27.8122 | 13.804 | #DIV/0! | -13.804 | -27.8122 | -42.2405 | -57.3306 | -73.3661 | -90.6957 | -109.765 | -131.1656 | -155.7112 | -184.5626 | -219.4407 | -263.0044 | 0 | -13.804 | 4850 | 4 | 365 | 0.45 | 2547.5 | 0 | -0.69703 | -4.8706 | -235.8321 | -0.85138 | -13.804 | 13.804 | -1.3889 | -9.7393 | -472.4778 | -1.7148 | -27.8122 | 27.8122 | -2.0703 | -14.6041 | -710.7541 | -2.6031 | -42.2405 | 42.2405 | -2.7363 | -19.4626 | -951.4836 | -3.5303 | -57.3306 | 57.3306 | -3.3818 | -24.3123 | -1195.495 | -4.5129 | -73.3661 | 73.3661 | -4.0019 | -29.1497 | -1443.6195 | -5.5708 | -90.6957 | 90.6957 | -4.592 | -33.9708 | -1696.6796 | -6.729 | -109.765 | 109.765 | -5.1475 | -38.77 | -1955.4659 | -8.0199 | -131.1656 | 131.1656 | -5.6642 | -43.5395 | -2220.6914 | -9.4868 | -155.7112 | 155.7112 | -6.138 | -48.2684 | -2492.9037 | -11.189 | -184.5626 | 184.5626 | -6.5654 | -52.9403 | -2772.3194 | -13.2096 | -219.4407 | 219.4407 | -6.9429 | -57.5298 | -3058.5054 | -15.667 | -263.0044 | 263.0044 | -263.0044
[25 empty] | 0 |  | 4860 | 247.3375 | 206.2311 | 173.3736 | 146.2243 | 123.1456 | 103.036 | 85.1249 | 68.8532 | 53.8003 | 39.6374 | 26.0974 | 12.9527 | #DIV/0! | -12.9527 | -26.0974 | -39.6374 | -53.8003 | -68.8532 | -85.1249 | -103.036 | -123.1456 | -146.2243 | -173.3736 | -206.2311 | -247.3375 | 0 | -12.9527 | 4860 | 4 | 365 | 0.45 | 2552 | 0 | -0.69703 | -4.8792 | -236.685 | -0.8529 | -12.9527 | 12.9527 | -1.3889 | -9.7567 | -474.1958 | -1.718 | -26.0974 | 26.0974 | -2.0703 | -14.6305 | -713.3621 | -2.608 | -39.6374 | 39.6374 | -2.7363 | -19.4984 | -955.0209 | -3.5374 | -53.8003 | 53.8003 | -3.3818 | -24.358 | -1200.0176 | -4.5226 | -68.8532 | 68.8532 | -4.0019 | -29.2062 | -1449.2033 | -5.5838 | -85.1249 | 85.1249 | -4.592 | -34.0391 | -1703.4259 | -6.7463 | -103.036 | 103.036 | -5.1475 | -38.8513 | -1963.5092 | -8.0433 | -123.1456 | 123.1456 | -5.6642 | -43.6358 | -2230.2102 | -9.5188 | -146.2243 | 146.2243 | -6.138 | -48.382 | -2504.1374 | -11.2337 | -173.3736 | 173.3736 | -6.5654 | -53.0745 | -2785.5934 | -13.274 | -206.2311 | 206.2311 | -6.9429 | -57.6892 | -3074.2687 | -15.7633 | -247.3375 | 247.3375 | -247.3375
[25 empty] | 0 |  | 4870 | 231.5742 | 192.9571 | 162.14 | 136.7056 | 115.1024 | 96.2896 | 79.5411 | 64.3306 | 50.2629 | 37.0294 | 24.3794 | 12.0998 | #DIV/0! | -12.0998 | -24.3794 | -37.0294 | -50.2629 | -64.3306 | -79.5411 | -96.2896 | -115.1024 | -136.7056 | -162.14 | -192.9571 | -231.5742 | 0 | -12.0998 | 4870 | 4 | 365 | 0.45 | 2556.5 | 0 | -0.69703 | -4.8879 | -237.5394 | -0.85441 | -12.0998 | 12.0998 | -1.3889 | -9.7741 | -475.9168 | -1.7211 | -24.3794 | 24.3794 | -2.0703 | -14.6568 | -715.975 | -2.6129 | -37.0294 | 37.0294 | -2.7363 | -19.5342 | -958.5653 | -3.5444 | -50.2629 | 50.2629 | -3.3818 | -24.4037 | -1204.5498 | -4.5322 | -64.3306 | 64.3306 | -4.0019 | -29.2627 | -1454.8 | -5.5967 | -79.5411 | 79.5411 | -4.592 | -34.1073 | -1710.1896 | -6.7637 | -96.2896 | 96.2896 | -5.1475 | -38.9328 | -1971.5759 | -8.0667 | -115.1024 | 115.1024 | -5.6642 | -43.7322 | -2239.761 | -9.5509 | -136.7056 | 136.7056 | -6.138 | -48.4958 | -2515.4161 | -11.2787 | -162.14 | 162.14 | -6.5654 | -53.2091 | -2798.9324 | -13.339 | -192.9571 | 192.9571 | -6.9429 | -57.8493 | -3090.1296 | -15.8609 | -231.5742 | 231.5742 | -231.5742
[25 empty] | 1.1369e-12 |  | 4880 | 215.7133 | 179.6181 | 150.8613 | 127.1547 | 107.0357 | 89.5259 | 73.9444 | 59.7985 | 46.7185 | 34.4165 | 22.6583 | 11.2454 | #DIV/0! | -11.2454 | -22.6583 | -34.4165 | -46.7185 | -59.7985 | -73.9444 | -89.5259 | -107.0357 | -127.1547 | -150.8613 | -179.6181 | -215.7133 | 0 | -11.2454 | 4880 | 4 | 365 | 0.45 | 2561 | 0 | -0.69703 | -4.8965 | -238.3953 | -0.85593 | -11.2454 | 11.2454 | -1.3889 | -9.7914 | -477.641 | -1.7242 | -22.6583 | 22.6583 | -2.0703 | -14.6832 | -718.5929 | -2.6179 | -34.4165 | 34.4165 | -2.7363 | -19.5699 | -962.1167 | -3.5514 | -46.7185 | 46.7185 | -3.3818 | -24.4495 | -1209.0916 | -4.5418 | -59.7985 | 59.7985 | -4.0019 | -29.3192 | -1460.4097 | -5.6097 | -73.9444 | 73.9444 | -4.592 | -34.1757 | -1716.9707 | -6.7811 | -89.5259 | 89.5259 | -5.1475 | -39.0143 | -1979.6661 | -8.0902 | -107.0357 | 107.0357 | -5.6642 | -43.8287 | -2249.3441 | -9.5831 | -127.1547 | 127.1547 | -6.138 | -48.6099 | -2526.74 | -11.324 | -150.8613 | 150.8613 | -6.5654 | -53.3442 | -2812.3371 | -13.4046 | -179.6181 | 179.6181 | -6.9429 | -58.0101 | -3106.0893 | -15.9598 | -215.7133 | 215.7133 | -215.7133
[25 empty] | 0 |  | 4890 | 199.7536 | 166.2135 | 139.5373 | 117.5716 | 98.9455 | 82.7448 | 68.3347 | 55.2567 | 43.1671 | 31.7986 | 20.9341 | 10.3894 | #DIV/0! | -10.3894 | -20.9341 | -31.7986 | -43.1671 | -55.2567 | -68.3347 | -82.7448 | -98.9455 | -117.5716 | -139.5373 | -166.2135 | -199.7536 | 0 | -10.3894 | 4890 | 4 | 365 | 0.45 | 2565.5 | 0 | -0.69703 | -4.9051 | -239.2528 | -0.85744 | -10.3894 | 10.3894 | -1.3889 | -9.8088 | -479.3684 | -1.7273 | -20.9341 | 20.9341 | -2.0703 | -14.7096 | -721.2157 | -2.6228 | -31.7986 | 31.7986 | -2.7363 | -19.6057 | -965.6752 | -3.5584 | -43.1671 | 43.1671 | -3.3818 | -24.4953 | -1213.643 | -4.5514 | -55.2567 | 55.2567 | -4.0019 | -29.3758 | -1466.0323 | -5.6226 | -68.3347 | 68.3347 | -4.592 | -34.244 | -1723.7692 | -6.7985 | -82.7448 | 82.7448 | -5.1475 | -39.0959 | -1987.7799 | -8.1138 | -98.9455 | 98.9455 | -5.6642 | -43.9254 | -2258.9596 | -9.6155 | -117.5716 | 117.5716 | -6.138 | -48.7243 | -2538.1096 | -11.3696 | -139.5373 | 139.5373 | -6.5654 | -53.4797 | -2825.808 | -13.4709 | -166.2135 | 166.2135 | -6.9429 | -58.1717 | -3122.1493 | -16.06 | -199.7536 | 199.7536 | -199.7536
[25 empty] | 0 |  | 4900 | 183.6936 | 152.7426 | 128.1677 | 107.9561 | 90.8317 | 75.9463 | 62.7121 | 50.7052 | 39.6087 | 29.1758 | 19.2068 | 9.532 | #DIV/0! | -9.532 | -19.2068 | -29.1758 | -39.6087 | -50.7052 | -62.7121 | -75.9463 | -90.8317 | -107.9561 | -128.1677 | -152.7426 | -183.6936 | 0 | -9.532 | 4900 | 4 | 365 | 0.45 | 2570 | 0 | -0.69703 | -4.9137 | -240.1117 | -0.85896 | -9.532 | 9.532 | -1.3889 | -9.8262 | -481.0988 | -1.7304 | -19.2068 | 19.2068 | -2.0703 | -14.736 | -723.8434 | -2.6277 | -29.1758 | 29.1758 | -2.7363 | -19.6415 | -969.2407 | -3.5655 | -39.6087 | 39.6087 | -3.3818 | -24.5411 | -1218.2041 | -4.5611 | -50.7052 | 50.7052 | -4.0019 | -29.4324 | -1471.668 | -5.6356 | -62.7121 | 62.7121 | -4.592 | -34.3125 | -1730.5852 | -6.816 | -75.9463 | 75.9463 | -5.1475 | -39.1776 | -1995.9173 | -8.1374 | -90.8317 | 90.8317 | -5.6642 | -44.0223 | -2268.6077 | -9.6481 | -107.9561 | 107.9561 | -6.138 | -48.8389 | -2549.5251 | -11.4155 | -128.1677 | 128.1677 | -6.5654 | -53.6156 | -2839.3457 | -13.5378 | -152.7426 | 152.7426 | -6.9429 | -58.334 | -3138.3109 | -16.1616 | -183.6936 | 183.6936 | -183.6936
[25 empty] | 9.0949e-13 |  | 4910 | 167.532 | 139.2048 | 116.7522 | 98.308 | 82.6943 | 69.1304 | 57.0764 | 46.1441 | 36.0432 | 26.5481 | 17.4763 | 8.673 | #DIV/0! | -8.673 | -17.4763 | -26.5481 | -36.0432 | -46.1441 | -57.0764 | -69.1304 | -82.6943 | -98.308 | -116.7522 | -139.2048 | -167.532 | 0 | -8.673 | 4910 | 4 | 365 | 0.45 | 2574.5 | 0 | -0.69703 | -4.9224 | -240.9722 | -0.86048 | -8.673 | 8.673 | -1.3889 | -9.8436 | -482.8324 | -1.7336 | -17.4763 | 17.4763 | -2.0703 | -14.7624 | -726.476 | -2.6326 | -26.5481 | 26.5481 | -2.7363 | -19.6774 | -972.8132 | -3.5725 | -36.0432 | 36.0432 | -3.3818 | -24.5869 | -1222.7749 | -4.5708 | -46.1441 | 46.1441 | -4.0019 | -29.489 | -1477.3166 | -5.6487 | -57.0764 | 57.0764 | -4.592 | -34.381 | -1737.4187 | -6.8335 | -69.1304 | 69.1304 | -5.1475 | -39.2594 | -2004.0785 | -8.1612 | -82.6943 | 82.6943 | -5.6642 | -44.1194 | -2278.2885 | -9.6808 | -98.308 | 98.308 | -6.138 | -48.9538 | -2560.9869 | -11.4617 | -116.7522 | 116.7522 | -6.5654 | -53.752 | -2852.951 | -13.6053 | -139.2048 | 139.2048 | -6.9429 | -58.497 | -3154.5755 | -16.2646 | -167.532 | 167.532 | -167.532
[25 empty] | 0 |  | 4920 | 151.2674 | 125.5995 | 105.2905 | 88.6272 | 74.5331 | 62.2969 | 51.4278 | 41.5734 | 32.4706 | 23.9155 | 15.7428 | 7.8125 | #DIV/0! | -7.8125 | -15.7428 | -23.9155 | -32.4706 | -41.5734 | -51.4278 | -62.2969 | -74.5331 | -88.6272 | -105.2905 | -125.5995 | -151.2674 | 0 | -7.8125 | 4920 | 4 | 365 | 0.45 | 2579 | 0 | -0.69703 | -4.931 | -241.8342 | -0.86199 | -7.8125 | 7.8125 | -1.3889 | -9.8609 | -484.5691 | -1.7367 | -15.7428 | 15.7428 | -2.0703 | -14.7888 | -729.1135 | -2.6376 | -23.9155 | 23.9155 | -2.7363 | -19.7132 | -976.3928 | -3.5796 | -32.4706 | 32.4706 | -3.3818 | -24.6327 | -1227.3553 | -4.5804 | -41.5734 | 41.5734 | -4.0019 | -29.5456 | -1482.9783 | -5.6617 | -51.4278 | 51.4278 | -4.592 | -34.4495 | -1744.2698 | -6.8511 | -62.2969 | 62.2969 | -5.1475 | -39.3413 | -2012.2635 | -8.185 | -74.5331 | 74.5331 | -5.6642 | -44.2166 | -2288.0022 | -9.7137 | -88.6272 | 88.6272 | -6.138 | -49.0689 | -2572.4952 | -11.5083 | -105.2905 | 105.2905 | -6.5654 | -53.8888 | -2866.6245 | -13.6735 | -125.5995 | 125.5995 | -6.9429 | -58.6608 | -3170.9446 | -16.3691 | -151.2674 | 151.2674 | -151.2674
[25 empty] | 0 |  | 4930 | 134.8983 | 111.926 | 93.7822 | 78.9135 | 66.3481 | 55.4458 | 45.766 | 36.9929 | 28.8911 | 21.2779 | 14.0061 | 6.9506 | #DIV/0! | -6.9506 | -14.0061 | -21.2779 | -28.8911 | -36.9929 | -45.766 | -55.4458 | -66.3481 | -78.9135 | -93.7822 | -111.926 | -134.8983 | 0 | -6.9506 | 4930 | 4 | 365 | 0.45 | 2583.5 | 0 | -0.69703 | -4.9396 | -242.6977 | -0.86351 | -6.9506 | 6.9506 | -1.3889 | -9.8783 | -486.3089 | -1.7398 | -14.0061 | 14.0061 | -2.0703 | -14.8151 | -731.756 | -2.6425 | -21.2779 | 21.2779 | -2.7363 | -19.749 | -979.9794 | -3.5866 | -28.8911 | 28.8911 | -3.3818 | -24.6786 | -1231.9454 | -4.5901 | -36.9929 | 36.9929 | -4.0019 | -29.6023 | -1488.6531 | -5.6748 | -45.766 | 45.766 | -4.592 | -34.5181 | -1751.1384 | -6.8687 | -55.4458 | 55.4458 | -5.1475 | -39.4233 | -2020.4724 | -8.2089 | -66.3481 | 66.3481 | -5.6642 | -44.3139 | -2297.749 | -9.7468 | -78.9135 | 78.9135 | -6.138 | -49.1844 | -2584.0503 | -11.5552 | -93.7822 | 93.7822 | -6.5654 | -54.0261 | -2880.3669 | -13.7424 | -111.926 | 111.926 | -6.9429 | -58.8253 | -3187.4196 | -16.475 | -134.8983 | 134.8983 | -134.8983
[25 empty] | 0 |  | 4940 | 118.4233 | 98.1837 | 82.227 | 69.1668 | 58.1392 | 48.5771 | 40.0913 | 32.4028 | 25.3044 | 18.6355 | 12.2663 | 6.087 | #DIV/0! | -6.087 | -12.2663 | -18.6355 | -25.3044 | -32.4028 | -40.0913 | -48.5771 | -58.1392 | -69.1668 | -82.227 | -98.1837 | -118.4233 | 0 | -6.087 | 4940 | 4 | 365 | 0.45 | 2588 | 0 | -0.69703 | -4.9482 | -243.5628 | -0.86503 | -6.087 | 6.087 | -1.3889 | -9.8957 | -488.0518 | -1.7429 | -12.2663 | 12.2663 | -2.0703 | -14.8415 | -734.4034 | -2.6474 | -18.6355 | 18.6355 | -2.7363 | -19.7848 | -983.5731 | -3.5937 | -25.3044 | 25.3044 | -3.3818 | -24.7244 | -1236.5452 | -4.5998 | -32.4028 | 32.4028 | -4.0019 | -29.659 | -1494.341 | -5.6879 | -40.0913 | 40.0913 | -4.592 | -34.5868 | -1758.0247 | -6.8863 | -48.5771 | 48.5771 | -5.1475 | -39.5054 | -2028.7053 | -8.2329 | -58.1392 | 58.1392 | -5.6642 | -44.4114 | -2307.529 | -9.78 | -69.1668 | 69.1668 | -6.138 | -49.3001 | -2595.6527 | -11.6024 | -82.227 | 82.227 | -6.5654 | -54.1638 | -2894.1788 | -13.8119 | -98.1837 | 98.1837 | -6.9429 | -58.9907 | -3204.002 | -16.5824 | -118.4233 | 118.4233 | -118.4233
[25 empty] | 9.0949e-13 |  | 4950 | 101.8409 | 84.3718 | 70.6246 | 59.3868 | 49.9062 | 41.6908 | 34.4034 | 27.803 | 21.7107 | 15.9881 | 10.5233 | 5.222 | #DIV/0! | -5.222 | -10.5233 | -15.9881 | -21.7107 | -27.803 | -34.4034 | -41.6908 | -49.9062 | -59.3868 | -70.6246 | -84.3718 | -101.8409 | 0 | -5.222 | 4950 | 4 | 365 | 0.45 | 2592.5 | 0 | -0.69703 | -4.9569 | -244.4293 | -0.86654 | -5.222 | 5.222 | -1.3889 | -9.9131 | -489.7979 | -1.7461 | -10.5233 | 10.5233 | -2.0703 | -14.8679 | -737.0558 | -2.6523 | -15.9881 | 15.9881 | -2.7363 | -19.8207 | -987.1739 | -3.6008 | -21.7107 | 21.7107 | -3.3818 | -24.7703 | -1241.1547 | -4.6095 | -27.803 | 27.803 | -4.0019 | -29.7158 | -1500.042 | -5.701 | -34.4034 | 34.4034 | -4.592 | -34.6555 | -1764.9287 | -6.904 | -41.6908 | 41.6908 | -5.1475 | -39.5876 | -2036.9623 | -8.257 | -49.9062 | 49.9062 | -5.6642 | -44.5091 | -2317.3423 | -9.8134 | -59.3868 | 59.3868 | -6.138 | -49.416 | -2607.3027 | -11.6499 | -70.6246 | 70.6246 | -6.5654 | -54.302 | -2908.0609 | -13.8821 | -84.3718 | 84.3718 | -6.9429 | -59.1568 | -3220.6935 | -16.6914 | -101.8409 | 101.8409 | -101.8409
[25 empty] | 0 |  | 4960 | 85.1494 | 70.4896 | 58.9747 | 49.5734 | 41.6492 | 34.7869 | 28.7024 | 23.1935 | 18.1099 | 13.3357 | 8.7773 | 4.3555 | #DIV/0! | -4.3555 | -8.7773 | -13.3357 | -18.1099 | -23.1935 | -28.7024 | -34.7869 | -41.6492 | -49.5734 | -58.9747 | -70.4896 | -85.1494 | 0 | -4.3555 | 4960 | 4 | 365 | 0.45 | 2597 | 0 | -0.69703 | -4.9655 | -245.2974 | -0.86806 | -4.3555 | 4.3555 | -1.3889 | -9.9305 | -491.5471 | -1.7492 | -8.7773 | 8.7773 | -2.0703 | -14.8944 | -739.713 | -2.6573 | -13.3357 | 13.3357 | -2.7363 | -19.8565 | -990.7817 | -3.6078 | -18.1099 | 18.1099 | -3.3818 | -24.8162 | -1245.774 | -4.6192 | -23.1935 | 23.1935 | -4.0019 | -29.7726 | -1505.7561 | -5.7141 | -28.7024 | 28.7024 | -4.592 | -34.7243 | -1771.8504 | -6.9217 | -34.7869 | 34.7869 | -5.1475 | -39.6699 | -2045.2435 | -8.2812 | -41.6492 | 41.6492 | -5.6642 | -44.607 | -2327.1892 | -9.8469 | -49.5734 | 49.5734 | -6.138 | -49.5323 | -2619.0005 | -11.6978 | -58.9747 | 58.9747 | -6.5654 | -54.4406 | -2922.014 | -13.9531 | -70.4896 | 70.4896 | -6.9429 | -59.3238 | -3237.4955 | -16.802 | -85.1494 | 85.1494 | -85.1494
[25 empty] | -9.0949e-13 |  | 4970 | 68.3474 | 56.5365 | 47.2769 | 39.7265 | 33.3681 | 27.8651 | 22.9883 | 18.5743 | 14.5021 | 10.6785 | 7.0281 | 3.4874 | #DIV/0! | -3.4874 | -7.0281 | -10.6785 | -14.5021 | -18.5743 | -22.9883 | -27.8651 | -33.3681 | -39.7265 | -47.2769 | -56.5365 | -68.3474 | 0 | -3.4874 | 4970 | 4 | 365 | 0.45 | 2601.5 | 0 | -0.69703 | -4.9741 | -246.1669 | -0.86958 | -3.4874 | 3.4874 | -1.3889 | -9.9478 | -493.2994 | -1.7523 | -7.0281 | 7.0281 | -2.0703 | -14.9208 | -742.3752 | -2.6622 | -10.6785 | 10.6785 | -2.7363 | -19.8924 | -994.3966 | -3.6149 | -14.5021 | 14.5021 | -3.3818 | -24.8621 | -1250.4029 | -4.629 | -18.5743 | 18.5743 | -4.0019 | -29.8294 | -1511.4834 | -5.7273 | -22.9883 | 22.9883 | -4.592 | -34.7931 | -1778.7899 | -6.9395 | -27.8651 | 27.8651 | -5.1475 | -39.7523 | -2053.5489 | -8.3054 | -33.3681 | 33.3681 | -5.6642 | -44.705 | -2337.0698 | -9.8806 | -39.7265 | 39.7265 | -6.138 | -49.6488 | -2630.7465 | -11.746 | -47.2769 | 47.2769 | -6.5654 | -54.5798 | -2936.0388 | -14.0248 | -56.5365 | 56.5365 | -6.9429 | -59.4916 | -3254.4097 | -16.9143 | -68.3474 | 68.3474 | -68.3474
[25 empty] | 0 |  | 4980 | 51.4332 | 42.5118 | 35.5309 | 29.8459 | 25.0627 | 20.9256 | 17.261 | 13.9453 | 10.8872 | 8.0162 | 5.2757 | 2.6178 | #DIV/0! | -2.6178 | -5.2757 | -8.0162 | -10.8872 | -13.9453 | -17.261 | -20.9256 | -25.0627 | -29.8459 | -35.5309 | -42.5118 | -51.4332 | 0 | -2.6178 | 4980 | 4 | 365 | 0.45 | 2606 | 0 | -0.69703 | -4.9827 | -247.038 | -0.87109 | -2.6178 | 2.6178 | -1.3889 | -9.9652 | -495.0549 | -1.7554 | -5.2757 | 5.2757 | -2.0703 | -14.9472 | -745.0424 | -2.6671 | -8.0162 | 8.0162 | -2.7363 | -19.9282 | -998.0186 | -3.622 | -10.8872 | 10.8872 | -3.3818 | -24.9081 | -1255.0416 | -4.6387 | -13.9453 | 13.9453 | -4.0019 | -29.8862 | -1517.2238 | -5.7405 | -17.261 | 17.261 | -4.592 | -34.862 | -1785.7473 | -6.9573 | -20.9256 | 20.9256 | -5.1475 | -39.8347 | -2061.8787 | -8.3298 | -25.0627 | 25.0627 | -5.6642 | -44.8031 | -2346.9844 | -9.9145 | -29.8459 | 29.8459 | -6.138 | -49.7656 | -2642.5411 | -11.7946 | -35.5309 | 35.5309 | -6.5654 | -54.7194 | -2950.1359 | -14.0972 | -42.5118 | 42.5118 | -6.9429 | -59.6602 | -3271.4379 | -17.0282 | -51.4332 | 51.4332 | -51.4332
[25 empty] | 0 |  | 4990 | 34.405 | 28.4146 | 23.7363 | 19.9314 | 16.7329 | 13.9683 | 11.5205 | 9.3066 | 7.2652 | 5.3491 | 3.5203 | 1.7467 | #DIV/0! | -1.7467 | -3.5203 | -5.3491 | -7.2652 | -9.3066 | -11.5205 | -13.9683 | -16.7329 | -19.9314 | -23.7363 | -28.4146 | -34.405 | 0 | -1.7467 | 4990 | 4 | 365 | 0.45 | 2610.5 | 0 | -0.69703 | -4.9914 | -247.9106 | -0.87261 | -1.7467 | 1.7467 | -1.3889 | -9.9826 | -496.8135 | -1.7586 | -3.5203 | 3.5203 | -2.0703 | -14.9736 | -747.7145 | -2.6721 | -5.3491 | 5.3491 | -2.7363 | -19.9641 | -1001.6477 | -3.6291 | -7.2652 | 7.2652 | -3.3818 | -24.954 | -1259.69 | -4.6484 | -9.3066 | 9.3066 | -4.0019 | -29.9431 | -1522.9775 | -5.7537 | -11.5205 | 11.5205 | -4.592 | -34.931 | -1792.7225 | -6.9752 | -13.9683 | 13.9683 | -5.1475 | -39.9173 | -2070.2328 | -8.3542 | -16.7329 | 16.7329 | -5.6642 | -44.9015 | -2356.9329 | -9.9486 | -19.9314 | 19.9314 | -6.138 | -49.8826 | -2654.3846 | -11.8435 | -23.7363 | 23.7363 | -6.5654 | -54.8594 | -2964.3063 | -14.1703 | -28.4146 | 28.4146 | -6.9429 | -59.8297 | -3288.5817 | -17.1438 | -34.405 | 34.405 | -34.405
[25 empty] | 0 | * | 5000 | 17.2612 | 14.2443 | 11.8928 | 9.9828 | 8.3787 | 6.9931 | 5.7669 | 4.6582 | 3.6362 | 2.677 | 1.7617 | 0.87413 | #DIV/0! | -0.87413 | -1.7617 | -2.677 | -3.6362 | -4.6582 | -5.7669 | -6.9931 | -8.3787 | -9.9828 | -11.8928 | -14.2443 | -17.2612 | 0 | -0.87413 | 5000 | 4 | 365 | 0.45 | 2615 | 0 | -0.69703 | -5 | -248.7848 | -0.87413 | -0.87413 | 0.87413 | -1.3889 | -10 | -498.5752 | -1.7617 | -1.7617 | 1.7617 | -2.0703 | -15 | -750.3915 | -2.677 | -2.677 | 2.677 | -2.7363 | -20 | -1005.2838 | -3.6362 | -3.6362 | 3.6362 | -3.3818 | -25 | -1264.3482 | -4.6582 | -4.6582 | 4.6582 | -4.0019 | -30 | -1528.7444 | -5.7669 | -5.7669 | 5.7669 | -4.592 | -35 | -1799.7156 | -6.9931 | -6.9931 | 6.9931 | -5.1475 | -40 | -2078.6116 | -8.3787 | -8.3787 | 8.3787 | -5.6642 | -45 | -2366.9158 | -9.9828 | -9.9828 | 9.9828 | -6.138 | -50 | -2666.2773 | -11.8928 | -11.8928 | 11.8928 | -6.5654 | -55 | -2978.5505 | -14.2443 | -14.2443 | 14.2443 | -6.9429 | -60 | -3305.8429 | -17.2612 | -17.2612 | 17.2612 | -17.2612
[25 empty] | #N/A |  | 5010 | #N/A | #N/A | #N/A | #N/A | #N/A | #N/A | #N/A | #N/A | #N/A | #N/A | #N/A | #N/A | #N/A | #N/A | #N/A | #N/A | #N/A | #N/A | #N/A | #N/A | #N/A | #N/A | #N/A | #N/A | #N/A | 0 | 0 | 5000 | 4 | 365 | 0.45 | 2615 | 0 | -0.69703 | -5 | -248.7848 | 0 | 0 | 0 | -1.3889 | -10 | -498.5752 | 0 | 0 | 0 | -2.0703 | -15 | -750.3915 | 0 | 0 | 0 | -2.7363 | -20 | -1005.2838 | 0 | 0 | 0 | -3.3818 | -25 | -1264.3482 | 0 | 0 | 0 | -4.0019 | -30 | -1528.7444 | 0 | 0 | 0 | -4.592 | -35 | -1799.7156 | 0 | 0 | 0 | -5.1475 | -40 | -2078.6116 | 0 | 0 | 0 | -5.6642 | -45 | -2366.9158 | 0 | 0 | 0 | -6.138 | -50 | -2666.2773 | 0 | 0 | 0 | -6.5654 | -55 | -2978.5505 | 0 | 0 | 0 | -6.9429 | -60 | -3305.8429 | 0 | 0 | 0 | #N/A
[25 empty] | #N/A |  | 5020 | #N/A | #N/A | #N/A | #N/A | #N/A | #N/A | #N/A | #N/A | #N/A | #N/A | #N/A | #N/A | #N/A | #N/A | #N/A | #N/A | #N/A | #N/A | #N/A | #N/A | #N/A | #N/A | #N/A | #N/A | #N/A | 0 | 0 | 5000 | 4 | 365 | 0.45 | 2615 | 0 | -0.69703 | -5 | -248.7848 | 0 | 0 | 0 | -1.3889 | -10 | -498.5752 | 0 | 0 | 0 | -2.0703 | -15 | -750.3915 | 0 | 0 | 0 | -2.7363 | -20 | -1005.2838 | 0 | 0 | 0 | -3.3818 | -25 | -1264.3482 | 0 | 0 | 0 | -4.0019 | -30 | -1528.7444 | 0 | 0 | 0 | -4.592 | -35 | -1799.7156 | 0 | 0 | 0 | -5.1475 | -40 | -2078.6116 | 0 | 0 | 0 | -5.6642 | -45 | -2366.9158 | 0 | 0 | 0 | -6.138 | -50 | -2666.2773 | 0 | 0 | 0 | -6.5654 | -55 | -2978.5505 | 0 | 0 | 0 | -6.9429 | -60 | -3305.8429 | 0 | 0 | 0 | #N/A
[25 empty] | #N/A |  | 5030 | #N/A | #N/A | #N/A | #N/A | #N/A | #N/A | #N/A | #N/A | #N/A | #N/A | #N/A | #N/A | #N/A | #N/A | #N/A | #N/A | #N/A | #N/A | #N/A | #N/A | #N/A | #N/A | #N/A | #N/A | #N/A | 0 | 0 | 5000 | 4 | 365 | 0.45 | 2615 | 0 | -0.69703 | -5 | -248.7848 | 0 | 0 | 0 | -1.3889 | -10 | -498.5752 | 0 | 0 | 0 | -2.0703 | -15 | -750.3915 | 0 | 0 | 0 | -2.7363 | -20 | -1005.2838 | 0 | 0 | 0 | -3.3818 | -25 | -1264.3482 | 0 | 0 | 0 | -4.0019 | -30 | -1528.7444 | 0 | 0 | 0 | -4.592 | -35 | -1799.7156 | 0 | 0 | 0 | -5.1475 | -40 | -2078.6116 | 0 | 0 | 0 | -5.6642 | -45 | -2366.9158 | 0 | 0 | 0 | -6.138 | -50 | -2666.2773 | 0 | 0 | 0 | -6.5654 | -55 | -2978.5505 | 0 | 0 | 0 | -6.9429 | -60 | -3305.8429 | 0 | 0 | 0 | #N/A
[25 empty] | #N/A |  | 5040 | #N/A | #N/A | #N/A | #N/A | #N/A | #N/A | #N/A | #N/A | #N/A | #N/A | #N/A | #N/A | #N/A | #N/A | #N/A | #N/A | #N/A | #N/A | #N/A | #N/A | #N/A | #N/A | #N/A | #N/A | #N/A | 0 | 0 | 5000 | 4 | 365 | 0.45 | 2615 | 0 | -0.69703 | -5 | -248.7848 | 0 | 0 | 0 | -1.3889 | -10 | -498.5752 | 0 | 0 | 0 | -2.0703 | -15 | -750.3915 | 0 | 0 | 0 | -2.7363 | -20 | -1005.2838 | 0 | 0 | 0 | -3.3818 | -25 | -1264.3482 | 0 | 0 | 0 | -4.0019 | -30 | -1528.7444 | 0 | 0 | 0 | -4.592 | -35 | -1799.7156 | 0 | 0 | 0 | -5.1475 | -40 | -2078.6116 | 0 | 0 | 0 | -5.6642 | -45 | -2366.9158 | 0 | 0 | 0 | -6.138 | -50 | -2666.2773 | 0 | 0 | 0 | -6.5654 | -55 | -2978.5505 | 0 | 0 | 0 | -6.9429 | -60 | -3305.8429 | 0 | 0 | 0 | #N/A
[25 empty] | #N/A |  | 5050 | #N/A | #N/A | #N/A | #N/A | #N/A | #N/A | #N/A | #N/A | #N/A | #N/A | #N/A | #N/A | #N/A | #N/A | #N/A | #N/A | #N/A | #N/A | #N/A | #N/A | #N/A | #N/A | #N/A | #N/A | #N/A | 0 | 0 | 5000 | 4 | 365 | 0.45 | 2615 | 0 | -0.69703 | -5 | -248.7848 | 0 | 0 | 0 | -1.3889 | -10 | -498.5752 | 0 | 0 | 0 | -2.0703 | -15 | -750.3915 | 0 | 0 | 0 | -2.7363 | -20 | -1005.2838 | 0 | 0 | 0 | -3.3818 | -25 | -1264.3482 | 0 | 0 | 0 | -4.0019 | -30 | -1528.7444 | 0 | 0 | 0 | -4.592 | -35 | -1799.7156 | 0 | 0 | 0 | -5.1475 | -40 | -2078.6116 | 0 | 0 | 0 | -5.6642 | -45 | -2366.9158 | 0 | 0 | 0 | -6.138 | -50 | -2666.2773 | 0 | 0 | 0 | -6.5654 | -55 | -2978.5505 | 0 | 0 | 0 | -6.9429 | -60 | -3305.8429 | 0 | 0 | 0 | #N/A
[25 empty] | #N/A |  | 5060 | #N/A | #N/A | #N/A | #N/A | #N/A | #N/A | #N/A | #N/A | #N/A | #N/A | #N/A | #N/A | #N/A | #N/A | #N/A | #N/A | #N/A | #N/A | #N/A | #N/A | #N/A | #N/A | #N/A | #N/A | #N/A | 0 | 0 | 5000 | 4 | 365 | 0.45 | 2615 | 0 | -0.69703 | -5 | -248.7848 | 0 | 0 | 0 | -1.3889 | -10 | -498.5752 | 0 | 0 | 0 | -2.0703 | -15 | -750.3915 | 0 | 0 | 0 | -2.7363 | -20 | -1005.2838 | 0 | 0 | 0 | -3.3818 | -25 | -1264.3482 | 0 | 0 | 0 | -4.0019 | -30 | -1528.7444 | 0 | 0 | 0 | -4.592 | -35 | -1799.7156 | 0 | 0 | 0 | -5.1475 | -40 | -2078.6116 | 0 | 0 | 0 | -5.6642 | -45 | -2366.9158 | 0 | 0 | 0 | -6.138 | -50 | -2666.2773 | 0 | 0 | 0 | -6.5654 | -55 | -2978.5505 | 0 | 0 | 0 | -6.9429 | -60 | -3305.8429 | 0 | 0 | 0 | #N/A
[25 empty] | #N/A |  | 5070 | #N/A | #N/A | #N/A | #N/A | #N/A | #N/A | #N/A | #N/A | #N/A | #N/A | #N/A | #N/A | #N/A | #N/A | #N/A | #N/A | #N/A | #N/A | #N/A | #N/A | #N/A | #N/A | #N/A | #N/A | #N/A | 0 | 0 | 5000 | 4 | 365 | 0.45 | 2615 | 0 | -0.69703 | -5 | -248.7848 | 0 | 0 | 0 | -1.3889 | -10 | -498.5752 | 0 | 0 | 0 | -2.0703 | -15 | -750.3915 | 0 | 0 | 0 | -2.7363 | -20 | -1005.2838 | 0 | 0 | 0 | -3.3818 | -25 | -1264.3482 | 0 | 0 | 0 | -4.0019 | -30 | -1528.7444 | 0 | 0 | 0 | -4.592 | -35 | -1799.7156 | 0 | 0 | 0 | -5.1475 | -40 | -2078.6116 | 0 | 0 | 0 | -5.6642 | -45 | -2366.9158 | 0 | 0 | 0 | -6.138 | -50 | -2666.2773 | 0 | 0 | 0 | -6.5654 | -55 | -2978.5505 | 0 | 0 | 0 | -6.9429 | -60 | -3305.8429 | 0 | 0 | 0 | #N/A
[25 empty] | #N/A |  | 5080 | #N/A | #N/A | #N/A | #N/A | #N/A | #N/A | #N/A | #N/A | #N/A | #N/A | #N/A | #N/A | #N/A | #N/A | #N/A | #N/A | #N/A | #N/A | #N/A | #N/A | #N/A | #N/A | #N/A | #N/A | #N/A | 0 | 0 | 5000 | 4 | 365 | 0.45 | 2615 | 0 | -0.69703 | -5 | -248.7848 | 0 | 0 | 0 | -1.3889 | -10 | -498.5752 | 0 | 0 | 0 | -2.0703 | -15 | -750.3915 | 0 | 0 | 0 | -2.7363 | -20 | -1005.2838 | 0 | 0 | 0 | -3.3818 | -25 | -1264.3482 | 0 | 0 | 0 | -4.0019 | -30 | -1528.7444 | 0 | 0 | 0 | -4.592 | -35 | -1799.7156 | 0 | 0 | 0 | -5.1475 | -40 | -2078.6116 | 0 | 0 | 0 | -5.6642 | -45 | -2366.9158 | 0 | 0 | 0 | -6.138 | -50 | -2666.2773 | 0 | 0 | 0 | -6.5654 | -55 | -2978.5505 | 0 | 0 | 0 | -6.9429 | -60 | -3305.8429 | 0 | 0 | 0 | #N/A
[25 empty] | #N/A |  | 5090 | #N/A | #N/A | #N/A | #N/A | #N/A | #N/A | #N/A | #N/A | #N/A | #N/A | #N/A | #N/A | #N/A | #N/A | #N/A | #N/A | #N/A | #N/A | #N/A | #N/A | #N/A | #N/A | #N/A | #N/A | #N/A | 0 | 0 | 5000 | 4 | 365 | 0.45 | 2615 | 0 | -0.69703 | -5 | -248.7848 | 0 | 0 | 0 | -1.3889 | -10 | -498.5752 | 0 | 0 | 0 | -2.0703 | -15 | -750.3915 | 0 | 0 | 0 | -2.7363 | -20 | -1005.2838 | 0 | 0 | 0 | -3.3818 | -25 | -1264.3482 | 0 | 0 | 0 | -4.0019 | -30 | -1528.7444 | 0 | 0 | 0 | -4.592 | -35 | -1799.7156 | 0 | 0 | 0 | -5.1475 | -40 | -2078.6116 | 0 | 0 | 0 | -5.6642 | -45 | -2366.9158 | 0 | 0 | 0 | -6.138 | -50 | -2666.2773 | 0 | 0 | 0 | -6.5654 | -55 | -2978.5505 | 0 | 0 | 0 | -6.9429 | -60 | -3305.8429 | 0 | 0 | 0 | #N/A
[25 empty] | #N/A |  | 5100 | #N/A | #N/A | #N/A | #N/A | #N/A | #N/A | #N/A | #N/A | #N/A | #N/A | #N/A | #N/A | #N/A | #N/A | #N/A | #N/A | #N/A | #N/A | #N/A | #N/A | #N/A | #N/A | #N/A | #N/A | #N/A | 0 | 0 | 5000 | 4 | 365 | 0.45 | 2615 | 0 | -0.69703 | -5 | -248.7848 | 0 | 0 | 0 | -1.3889 | -10 | -498.5752 | 0 | 0 | 0 | -2.0703 | -15 | -750.3915 | 0 | 0 | 0 | -2.7363 | -20 | -1005.2838 | 0 | 0 | 0 | -3.3818 | -25 | -1264.3482 | 0 | 0 | 0 | -4.0019 | -30 | -1528.7444 | 0 | 0 | 0 | -4.592 | -35 | -1799.7156 | 0 | 0 | 0 | -5.1475 | -40 | -2078.6116 | 0 | 0 | 0 | -5.6642 | -45 | -2366.9158 | 0 | 0 | 0 | -6.138 | -50 | -2666.2773 | 0 | 0 | 0 | -6.5654 | -55 | -2978.5505 | 0 | 0 | 0 | -6.9429 | -60 | -3305.8429 | 0 | 0 | 0 | #N/A
[25 empty] | #N/A |  | 5110 | #N/A | #N/A | #N/A | #N/A | #N/A | #N/A | #N/A | #N/A | #N/A | #N/A | #N/A | #N/A | #N/A | #N/A | #N/A | #N/A | #N/A | #N/A | #N/A | #N/A | #N/A | #N/A | #N/A | #N/A | #N/A | 0 | 0 | 5000 | 4 | 365 | 0.45 | 2615 | 0 | -0.69703 | -5 | -248.7848 | 0 | 0 | 0 | -1.3889 | -10 | -498.5752 | 0 | 0 | 0 | -2.0703 | -15 | -750.3915 | 0 | 0 | 0 | -2.7363 | -20 | -1005.2838 | 0 | 0 | 0 | -3.3818 | -25 | -1264.3482 | 0 | 0 | 0 | -4.0019 | -30 | -1528.7444 | 0 | 0 | 0 | -4.592 | -35 | -1799.7156 | 0 | 0 | 0 | -5.1475 | -40 | -2078.6116 | 0 | 0 | 0 | -5.6642 | -45 | -2366.9158 | 0 | 0 | 0 | -6.138 | -50 | -2666.2773 | 0 | 0 | 0 | -6.5654 | -55 | -2978.5505 | 0 | 0 | 0 | -6.9429 | -60 | -3305.8429 | 0 | 0 | 0 | #N/A
[25 empty] | #N/A |  | 5120 | #N/A | #N/A | #N/A | #N/A | #N/A | #N/A | #N/A | #N/A | #N/A | #N/A | #N/A | #N/A | #N/A | #N/A | #N/A | #N/A | #N/A | #N/A | #N/A | #N/A | #N/A | #N/A | #N/A | #N/A | #N/A | 0 | 0 | 5000 | 4 | 365 | 0.45 | 2615 | 0 | -0.69703 | -5 | -248.7848 | 0 | 0 | 0 | -1.3889 | -10 | -498.5752 | 0 | 0 | 0 | -2.0703 | -15 | -750.3915 | 0 | 0 | 0 | -2.7363 | -20 | -1005.2838 | 0 | 0 | 0 | -3.3818 | -25 | -1264.3482 | 0 | 0 | 0 | -4.0019 | -30 | -1528.7444 | 0 | 0 | 0 | -4.592 | -35 | -1799.7156 | 0 | 0 | 0 | -5.1475 | -40 | -2078.6116 | 0 | 0 | 0 | -5.6642 | -45 | -2366.9158 | 0 | 0 | 0 | -6.138 | -50 | -2666.2773 | 0 | 0 | 0 | -6.5654 | -55 | -2978.5505 | 0 | 0 | 0 | -6.9429 | -60 | -3305.8429 | 0 | 0 | 0 | #N/A
[25 empty] | #N/A |  | 5130 | #N/A | #N/A | #N/A | #N/A | #N/A | #N/A | #N/A | #N/A | #N/A | #N/A | #N/A | #N/A | #N/A | #N/A | #N/A | #N/A | #N/A | #N/A | #N/A | #N/A | #N/A | #N/A | #N/A | #N/A | #N/A | 0 | 0 | 5000 | 4 | 365 | 0.45 | 2615 | 0 | -0.69703 | -5 | -248.7848 | 0 | 0 | 0 | -1.3889 | -10 | -498.5752 | 0 | 0 | 0 | -2.0703 | -15 | -750.3915 | 0 | 0 | 0 | -2.7363 | -20 | -1005.2838 | 0 | 0 | 0 | -3.3818 | -25 | -1264.3482 | 0 | 0 | 0 | -4.0019 | -30 | -1528.7444 | 0 | 0 | 0 | -4.592 | -35 | -1799.7156 | 0 | 0 | 0 | -5.1475 | -40 | -2078.6116 | 0 | 0 | 0 | -5.6642 | -45 | -2366.9158 | 0 | 0 | 0 | -6.138 | -50 | -2666.2773 | 0 | 0 | 0 | -6.5654 | -55 | -2978.5505 | 0 | 0 | 0 | -6.9429 | -60 | -3305.8429 | 0 | 0 | 0 | #N/A
[25 empty] | #N/A |  | 5140 | #N/A | #N/A | #N/A | #N/A | #N/A | #N/A | #N/A | #N/A | #N/A | #N/A | #N/A | #N/A | #N/A | #N/A | #N/A | #N/A | #N/A | #N/A | #N/A | #N/A | #N/A | #N/A | #N/A | #N/A | #N/A | 0 | 0 | 5000 | 4 | 365 | 0.45 | 2615 | 0 | -0.69703 | -5 | -248.7848 | 0 | 0 | 0 | -1.3889 | -10 | -498.5752 | 0 | 0 | 0 | -2.0703 | -15 | -750.3915 | 0 | 0 | 0 | -2.7363 | -20 | -1005.2838 | 0 | 0 | 0 | -3.3818 | -25 | -1264.3482 | 0 | 0 | 0 | -4.0019 | -30 | -1528.7444 | 0 | 0 | 0 | -4.592 | -35 | -1799.7156 | 0 | 0 | 0 | -5.1475 | -40 | -2078.6116 | 0 | 0 | 0 | -5.6642 | -45 | -2366.9158 | 0 | 0 | 0 | -6.138 | -50 | -2666.2773 | 0 | 0 | 0 | -6.5654 | -55 | -2978.5505 | 0 | 0 | 0 | -6.9429 | -60 | -3305.8429 | 0 | 0 | 0 | #N/A
[25 empty] | #N/A |  | 5150 | #N/A | #N/A | #N/A | #N/A | #N/A | #N/A | #N/A | #N/A | #N/A | #N/A | #N/A | #N/A | #N/A | #N/A | #N/A | #N/A | #N/A | #N/A | #N/A | #N/A | #N/A | #N/A | #N/A | #N/A | #N/A | 0 | 0 | 5000 | 4 | 365 | 0.45 | 2615 | 0 | -0.69703 | -5 | -248.7848 | 0 | 0 | 0 | -1.3889 | -10 | -498.5752 | 0 | 0 | 0 | -2.0703 | -15 | -750.3915 | 0 | 0 | 0 | -2.7363 | -20 | -1005.2838 | 0 | 0 | 0 | -3.3818 | -25 | -1264.3482 | 0 | 0 | 0 | -4.0019 | -30 | -1528.7444 | 0 | 0 | 0 | -4.592 | -35 | -1799.7156 | 0 | 0 | 0 | -5.1475 | -40 | -2078.6116 | 0 | 0 | 0 | -5.6642 | -45 | -2366.9158 | 0 | 0 | 0 | -6.138 | -50 | -2666.2773 | 0 | 0 | 0 | -6.5654 | -55 | -2978.5505 | 0 | 0 | 0 | -6.9429 | -60 | -3305.8429 | 0 | 0 | 0 | #N/A
[25 empty] | #N/A |  | 5160 | #N/A | #N/A | #N/A | #N/A | #N/A | #N/A | #N/A | #N/A | #N/A | #N/A | #N/A | #N/A | #N/A | #N/A | #N/A | #N/A | #N/A | #N/A | #N/A | #N/A | #N/A | #N/A | #N/A | #N/A | #N/A | 0 | 0 | 5000 | 4 | 365 | 0.45 | 2615 | 0 | -0.69703 | -5 | -248.7848 | 0 | 0 | 0 | -1.3889 | -10 | -498.5752 | 0 | 0 | 0 | -2.0703 | -15 | -750.3915 | 0 | 0 | 0 | -2.7363 | -20 | -1005.2838 | 0 | 0 | 0 | -3.3818 | -25 | -1264.3482 | 0 | 0 | 0 | -4.0019 | -30 | -1528.7444 | 0 | 0 | 0 | -4.592 | -35 | -1799.7156 | 0 | 0 | 0 | -5.1475 | -40 | -2078.6116 | 0 | 0 | 0 | -5.6642 | -45 | -2366.9158 | 0 | 0 | 0 | -6.138 | -50 | -2666.2773 | 0 | 0 | 0 | -6.5654 | -55 | -2978.5505 | 0 | 0 | 0 | -6.9429 | -60 | -3305.8429 | 0 | 0 | 0 | #N/A
[25 empty] | #N/A |  | 5170 | #N/A | #N/A | #N/A | #N/A | #N/A | #N/A | #N/A | #N/A | #N/A | #N/A | #N/A | #N/A | #N/A | #N/A | #N/A | #N/A | #N/A | #N/A | #N/A | #N/A | #N/A | #N/A | #N/A | #N/A | #N/A | 0 | 0 | 5000 | 4 | 365 | 0.45 | 2615 | 0 | -0.69703 | -5 | -248.7848 | 0 | 0 | 0 | -1.3889 | -10 | -498.5752 | 0 | 0 | 0 | -2.0703 | -15 | -750.3915 | 0 | 0 | 0 | -2.7363 | -20 | -1005.2838 | 0 | 0 | 0 | -3.3818 | -25 | -1264.3482 | 0 | 0 | 0 | -4.0019 | -30 | -1528.7444 | 0 | 0 | 0 | -4.592 | -35 | -1799.7156 | 0 | 0 | 0 | -5.1475 | -40 | -2078.6116 | 0 | 0 | 0 | -5.6642 | -45 | -2366.9158 | 0 | 0 | 0 | -6.138 | -50 | -2666.2773 | 0 | 0 | 0 | -6.5654 | -55 | -2978.5505 | 0 | 0 | 0 | -6.9429 | -60 | -3305.8429 | 0 | 0 | 0 | #N/A
[25 empty] | #N/A |  | 5180 | #N/A | #N/A | #N/A | #N/A | #N/A | #N/A | #N/A | #N/A | #N/A | #N/A | #N/A | #N/A | #N/A | #N/A | #N/A | #N/A | #N/A | #N/A | #N/A | #N/A | #N/A | #N/A | #N/A | #N/A | #N/A | 0 | 0 | 5000 | 4 | 365 | 0.45 | 2615 | 0 | -0.69703 | -5 | -248.7848 | 0 | 0 | 0 | -1.3889 | -10 | -498.5752 | 0 | 0 | 0 | -2.0703 | -15 | -750.3915 | 0 | 0 | 0 | -2.7363 | -20 | -1005.2838 | 0 | 0 | 0 | -3.3818 | -25 | -1264.3482 | 0 | 0 | 0 | -4.0019 | -30 | -1528.7444 | 0 | 0 | 0 | -4.592 | -35 | -1799.7156 | 0 | 0 | 0 | -5.1475 | -40 | -2078.6116 | 0 | 0 | 0 | -5.6642 | -45 | -2366.9158 | 0 | 0 | 0 | -6.138 | -50 | -2666.2773 | 0 | 0 | 0 | -6.5654 | -55 | -2978.5505 | 0 | 0 | 0 | -6.9429 | -60 | -3305.8429 | 0 | 0 | 0 | #N/A
[25 empty] | #N/A |  | 5190 | #N/A | #N/A | #N/A | #N/A | #N/A | #N/A | #N/A | #N/A | #N/A | #N/A | #N/A | #N/A | #N/A | #N/A | #N/A | #N/A | #N/A | #N/A | #N/A | #N/A | #N/A | #N/A | #N/A | #N/A | #N/A | 0 | 0 | 5000 | 4 | 365 | 0.45 | 2615 | 0 | -0.69703 | -5 | -248.7848 | 0 | 0 | 0 | -1.3889 | -10 | -498.5752 | 0 | 0 | 0 | -2.0703 | -15 | -750.3915 | 0 | 0 | 0 | -2.7363 | -20 | -1005.2838 | 0 | 0 | 0 | -3.3818 | -25 | -1264.3482 | 0 | 0 | 0 | -4.0019 | -30 | -1528.7444 | 0 | 0 | 0 | -4.592 | -35 | -1799.7156 | 0 | 0 | 0 | -5.1475 | -40 | -2078.6116 | 0 | 0 | 0 | -5.6642 | -45 | -2366.9158 | 0 | 0 | 0 | -6.138 | -50 | -2666.2773 | 0 | 0 | 0 | -6.5654 | -55 | -2978.5505 | 0 | 0 | 0 | -6.9429 | -60 | -3305.8429 | 0 | 0 | 0 | #N/A
[25 empty] | #N/A |  | 5200 | #N/A | #N/A | #N/A | #N/A | #N/A | #N/A | #N/A | #N/A | #N/A | #N/A | #N/A | #N/A | #N/A | #N/A | #N/A | #N/A | #N/A | #N/A | #N/A | #N/A | #N/A | #N/A | #N/A | #N/A | #N/A | 0 | 0 | 5000 | 4 | 365 | 0.45 | 2615 | 0 | -0.69703 | -5 | -248.7848 | 0 | 0 | 0 | -1.3889 | -10 | -498.5752 | 0 | 0 | 0 | -2.0703 | -15 | -750.3915 | 0 | 0 | 0 | -2.7363 | -20 | -1005.2838 | 0 | 0 | 0 | -3.3818 | -25 | -1264.3482 | 0 | 0 | 0 | -4.0019 | -30 | -1528.7444 | 0 | 0 | 0 | -4.592 | -35 | -1799.7156 | 0 | 0 | 0 | -5.1475 | -40 | -2078.6116 | 0 | 0 | 0 | -5.6642 | -45 | -2366.9158 | 0 | 0 | 0 | -6.138 | -50 | -2666.2773 | 0 | 0 | 0 | -6.5654 | -55 | -2978.5505 | 0 | 0 | 0 | -6.9429 | -60 | -3305.8429 | 0 | 0 | 0 | #N/A
[25 empty] | #N/A |  | 5210 | #N/A | #N/A | #N/A | #N/A | #N/A | #N/A | #N/A | #N/A | #N/A | #N/A | #N/A | #N/A | #N/A | #N/A | #N/A | #N/A | #N/A | #N/A | #N/A | #N/A | #N/A | #N/A | #N/A | #N/A | #N/A | 0 | 0 | 5000 | 4 | 365 | 0.45 | 2615 | 0 | -0.69703 | -5 | -248.7848 | 0 | 0 | 0 | -1.3889 | -10 | -498.5752 | 0 | 0 | 0 | -2.0703 | -15 | -750.3915 | 0 | 0 | 0 | -2.7363 | -20 | -1005.2838 | 0 | 0 | 0 | -3.3818 | -25 | -1264.3482 | 0 | 0 | 0 | -4.0019 | -30 | -1528.7444 | 0 | 0 | 0 | -4.592 | -35 | -1799.7156 | 0 | 0 | 0 | -5.1475 | -40 | -2078.6116 | 0 | 0 | 0 | -5.6642 | -45 | -2366.9158 | 0 | 0 | 0 | -6.138 | -50 | -2666.2773 | 0 | 0 | 0 | -6.5654 | -55 | -2978.5505 | 0 | 0 | 0 | -6.9429 | -60 | -3305.8429 | 0 | 0 | 0 | #N/A
[25 empty] | #N/A |  | 5220 | #N/A | #N/A | #N/A | #N/A | #N/A | #N/A | #N/A | #N/A | #N/A | #N/A | #N/A | #N/A | #N/A | #N/A | #N/A | #N/A | #N/A | #N/A | #N/A | #N/A | #N/A | #N/A | #N/A | #N/A | #N/A | 0 | 0 | 5000 | 4 | 365 | 0.45 | 2615 | 0 | -0.69703 | -5 | -248.7848 | 0 | 0 | 0 | -1.3889 | -10 | -498.5752 | 0 | 0 | 0 | -2.0703 | -15 | -750.3915 | 0 | 0 | 0 | -2.7363 | -20 | -1005.2838 | 0 | 0 | 0 | -3.3818 | -25 | -1264.3482 | 0 | 0 | 0 | -4.0019 | -30 | -1528.7444 | 0 | 0 | 0 | -4.592 | -35 | -1799.7156 | 0 | 0 | 0 | -5.1475 | -40 | -2078.6116 | 0 | 0 | 0 | -5.6642 | -45 | -2366.9158 | 0 | 0 | 0 | -6.138 | -50 | -2666.2773 | 0 | 0 | 0 | -6.5654 | -55 | -2978.5505 | 0 | 0 | 0 | -6.9429 | -60 | -3305.8429 | 0 | 0 | 0 | #N/A
[25 empty] | #N/A |  | 5230 | #N/A | #N/A | #N/A | #N/A | #N/A | #N/A | #N/A | #N/A | #N/A | #N/A | #N/A | #N/A | #N/A | #N/A | #N/A | #N/A | #N/A | #N/A | #N/A | #N/A | #N/A | #N/A | #N/A | #N/A | #N/A | 0 | 0 | 5000 | 4 | 365 | 0.45 | 2615 | 0 | -0.69703 | -5 | -248.7848 | 0 | 0 | 0 | -1.3889 | -10 | -498.5752 | 0 | 0 | 0 | -2.0703 | -15 | -750.3915 | 0 | 0 | 0 | -2.7363 | -20 | -1005.2838 | 0 | 0 | 0 | -3.3818 | -25 | -1264.3482 | 0 | 0 | 0 | -4.0019 | -30 | -1528.7444 | 0 | 0 | 0 | -4.592 | -35 | -1799.7156 | 0 | 0 | 0 | -5.1475 | -40 | -2078.6116 | 0 | 0 | 0 | -5.6642 | -45 | -2366.9158 | 0 | 0 | 0 | -6.138 | -50 | -2666.2773 | 0 | 0 | 0 | -6.5654 | -55 | -2978.5505 | 0 | 0 | 0 | -6.9429 | -60 | -3305.8429 | 0 | 0 | 0 | #N/A
[25 empty] | #N/A |  | 5240 | #N/A | #N/A | #N/A | #N/A | #N/A | #N/A | #N/A | #N/A | #N/A | #N/A | #N/A | #N/A | #N/A | #N/A | #N/A | #N/A | #N/A | #N/A | #N/A | #N/A | #N/A | #N/A | #N/A | #N/A | #N/A | 0 | 0 | 5000 | 4 | 365 | 0.45 | 2615 | 0 | -0.69703 | -5 | -248.7848 | 0 | 0 | 0 | -1.3889 | -10 | -498.5752 | 0 | 0 | 0 | -2.0703 | -15 | -750.3915 | 0 | 0 | 0 | -2.7363 | -20 | -1005.2838 | 0 | 0 | 0 | -3.3818 | -25 | -1264.3482 | 0 | 0 | 0 | -4.0019 | -30 | -1528.7444 | 0 | 0 | 0 | -4.592 | -35 | -1799.7156 | 0 | 0 | 0 | -5.1475 | -40 | -2078.6116 | 0 | 0 | 0 | -5.6642 | -45 | -2366.9158 | 0 | 0 | 0 | -6.138 | -50 | -2666.2773 | 0 | 0 | 0 | -6.5654 | -55 | -2978.5505 | 0 | 0 | 0 | -6.9429 | -60 | -3305.8429 | 0 | 0 | 0 | #N/A
[25 empty] | #N/A |  | 5250 | #N/A | #N/A | #N/A | #N/A | #N/A | #N/A | #N/A | #N/A | #N/A | #N/A | #N/A | #N/A | #N/A | #N/A | #N/A | #N/A | #N/A | #N/A | #N/A | #N/A | #N/A | #N/A | #N/A | #N/A | #N/A | 0 | 0 | 5000 | 4 | 365 | 0.45 | 2615 | 0 | -0.69703 | -5 | -248.7848 | 0 | 0 | 0 | -1.3889 | -10 | -498.5752 | 0 | 0 | 0 | -2.0703 | -15 | -750.3915 | 0 | 0 | 0 | -2.7363 | -20 | -1005.2838 | 0 | 0 | 0 | -3.3818 | -25 | -1264.3482 | 0 | 0 | 0 | -4.0019 | -30 | -1528.7444 | 0 | 0 | 0 | -4.592 | -35 | -1799.7156 | 0 | 0 | 0 | -5.1475 | -40 | -2078.6116 | 0 | 0 | 0 | -5.6642 | -45 | -2366.9158 | 0 | 0 | 0 | -6.138 | -50 | -2666.2773 | 0 | 0 | 0 | -6.5654 | -55 | -2978.5505 | 0 | 0 | 0 | -6.9429 | -60 | -3305.8429 | 0 | 0 | 0 | #N/A
[25 empty] | #N/A |  | 5260 | #N/A | #N/A | #N/A | #N/A | #N/A | #N/A | #N/A | #N/A | #N/A | #N/A | #N/A | #N/A | #N/A | #N/A | #N/A | #N/A | #N/A | #N/A | #N/A | #N/A | #N/A | #N/A | #N/A | #N/A | #N/A | 0 | 0 | 5000 | 4 | 365 | 0.45 | 2615 | 0 | -0.69703 | -5 | -248.7848 | 0 | 0 | 0 | -1.3889 | -10 | -498.5752 | 0 | 0 | 0 | -2.0703 | -15 | -750.3915 | 0 | 0 | 0 | -2.7363 | -20 | -1005.2838 | 0 | 0 | 0 | -3.3818 | -25 | -1264.3482 | 0 | 0 | 0 | -4.0019 | -30 | -1528.7444 | 0 | 0 | 0 | -4.592 | -35 | -1799.7156 | 0 | 0 | 0 | -5.1475 | -40 | -2078.6116 | 0 | 0 | 0 | -5.6642 | -45 | -2366.9158 | 0 | 0 | 0 | -6.138 | -50 | -2666.2773 | 0 | 0 | 0 | -6.5654 | -55 | -2978.5505 | 0 | 0 | 0 | -6.9429 | -60 | -3305.8429 | 0 | 0 | 0 | #N/A
[25 empty] | #N/A |  | 5270 | #N/A | #N/A | #N/A | #N/A | #N/A | #N/A | #N/A | #N/A | #N/A | #N/A | #N/A | #N/A | #N/A | #N/A | #N/A | #N/A | #N/A | #N/A | #N/A | #N/A | #N/A | #N/A | #N/A | #N/A | #N/A | 0 | 0 | 5000 | 4 | 365 | 0.45 | 2615 | 0 | -0.69703 | -5 | -248.7848 | 0 | 0 | 0 | -1.3889 | -10 | -498.5752 | 0 | 0 | 0 | -2.0703 | -15 | -750.3915 | 0 | 0 | 0 | -2.7363 | -20 | -1005.2838 | 0 | 0 | 0 | -3.3818 | -25 | -1264.3482 | 0 | 0 | 0 | -4.0019 | -30 | -1528.7444 | 0 | 0 | 0 | -4.592 | -35 | -1799.7156 | 0 | 0 | 0 | -5.1475 | -40 | -2078.6116 | 0 | 0 | 0 | -5.6642 | -45 | -2366.9158 | 0 | 0 | 0 | -6.138 | -50 | -2666.2773 | 0 | 0 | 0 | -6.5654 | -55 | -2978.5505 | 0 | 0 | 0 | -6.9429 | -60 | -3305.8429 | 0 | 0 | 0 | #N/A
[25 empty] | #N/A |  | 5280 | #N/A | #N/A | #N/A | #N/A | #N/A | #N/A | #N/A | #N/A | #N/A | #N/A | #N/A | #N/A | #N/A | #N/A | #N/A | #N/A | #N/A | #N/A | #N/A | #N/A | #N/A | #N/A | #N/A | #N/A | #N/A | 0 | 0 | 5000 | 4 | 365 | 0.45 | 2615 | 0 | -0.69703 | -5 | -248.7848 | 0 | 0 | 0 | -1.3889 | -10 | -498.5752 | 0 | 0 | 0 | -2.0703 | -15 | -750.3915 | 0 | 0 | 0 | -2.7363 | -20 | -1005.2838 | 0 | 0 | 0 | -3.3818 | -25 | -1264.3482 | 0 | 0 | 0 | -4.0019 | -30 | -1528.7444 | 0 | 0 | 0 | -4.592 | -35 | -1799.7156 | 0 | 0 | 0 | -5.1475 | -40 | -2078.6116 | 0 | 0 | 0 | -5.6642 | -45 | -2366.9158 | 0 | 0 | 0 | -6.138 | -50 | -2666.2773 | 0 | 0 | 0 | -6.5654 | -55 | -2978.5505 | 0 | 0 | 0 | -6.9429 | -60 | -3305.8429 | 0 | 0 | 0 | #N/A
[25 empty] | #N/A |  | 5290 | #N/A | #N/A | #N/A | #N/A | #N/A | #N/A | #N/A | #N/A | #N/A | #N/A | #N/A | #N/A | #N/A | #N/A | #N/A | #N/A | #N/A | #N/A | #N/A | #N/A | #N/A | #N/A | #N/A | #N/A | #N/A | 0 | 0 | 5000 | 4 | 365 | 0.45 | 2615 | 0 | -0.69703 | -5 | -248.7848 | 0 | 0 | 0 | -1.3889 | -10 | -498.5752 | 0 | 0 | 0 | -2.0703 | -15 | -750.3915 | 0 | 0 | 0 | -2.7363 | -20 | -1005.2838 | 0 | 0 | 0 | -3.3818 | -25 | -1264.3482 | 0 | 0 | 0 | -4.0019 | -30 | -1528.7444 | 0 | 0 | 0 | -4.592 | -35 | -1799.7156 | 0 | 0 | 0 | -5.1475 | -40 | -2078.6116 | 0 | 0 | 0 | -5.6642 | -45 | -2366.9158 | 0 | 0 | 0 | -6.138 | -50 | -2666.2773 | 0 | 0 | 0 | -6.5654 | -55 | -2978.5505 | 0 | 0 | 0 | -6.9429 | -60 | -3305.8429 | 0 | 0 | 0 | #N/A
[25 empty] | #N/A |  | 5300 | #N/A | #N/A | #N/A | #N/A | #N/A | #N/A | #N/A | #N/A | #N/A | #N/A | #N/A | #N/A | #N/A | #N/A | #N/A | #N/A | #N/A | #N/A | #N/A | #N/A | #N/A | #N/A | #N/A | #N/A | #N/A | 0 | 0 | 5000 | 4 | 365 | 0.45 | 2615 | 0 | -0.69703 | -5 | -248.7848 | 0 | 0 | 0 | -1.3889 | -10 | -498.5752 | 0 | 0 | 0 | -2.0703 | -15 | -750.3915 | 0 | 0 | 0 | -2.7363 | -20 | -1005.2838 | 0 | 0 | 0 | -3.3818 | -25 | -1264.3482 | 0 | 0 | 0 | -4.0019 | -30 | -1528.7444 | 0 | 0 | 0 | -4.592 | -35 | -1799.7156 | 0 | 0 | 0 | -5.1475 | -40 | -2078.6116 | 0 | 0 | 0 | -5.6642 | -45 | -2366.9158 | 0 | 0 | 0 | -6.138 | -50 | -2666.2773 | 0 | 0 | 0 | -6.5654 | -55 | -2978.5505 | 0 | 0 | 0 | -6.9429 | -60 | -3305.8429 | 0 | 0 | 0 | #N/A
[25 empty] | #N/A |  | 5310 | #N/A | #N/A | #N/A | #N/A | #N/A | #N/A | #N/A | #N/A | #N/A | #N/A | #N/A | #N/A | #N/A | #N/A | #N/A | #N/A | #N/A | #N/A | #N/A | #N/A | #N/A | #N/A | #N/A | #N/A | #N/A | 0 | 0 | 5000 | 4 | 365 | 0.45 | 2615 | 0 | -0.69703 | -5 | -248.7848 | 0 | 0 | 0 | -1.3889 | -10 | -498.5752 | 0 | 0 | 0 | -2.0703 | -15 | -750.3915 | 0 | 0 | 0 | -2.7363 | -20 | -1005.2838 | 0 | 0 | 0 | -3.3818 | -25 | -1264.3482 | 0 | 0 | 0 | -4.0019 | -30 | -1528.7444 | 0 | 0 | 0 | -4.592 | -35 | -1799.7156 | 0 | 0 | 0 | -5.1475 | -40 | -2078.6116 | 0 | 0 | 0 | -5.6642 | -45 | -2366.9158 | 0 | 0 | 0 | -6.138 | -50 | -2666.2773 | 0 | 0 | 0 | -6.5654 | -55 | -2978.5505 | 0 | 0 | 0 | -6.9429 | -60 | -3305.8429 | 0 | 0 | 0 | #N/A
[25 empty] | #N/A |  | 5320 | #N/A | #N/A | #N/A | #N/A | #N/A | #N/A | #N/A | #N/A | #N/A | #N/A | #N/A | #N/A | #N/A | #N/A | #N/A | #N/A | #N/A | #N/A | #N/A | #N/A | #N/A | #N/A | #N/A | #N/A | #N/A | 0 | 0 | 5000 | 4 | 365 | 0.45 | 2615 | 0 | -0.69703 | -5 | -248.7848 | 0 | 0 | 0 | -1.3889 | -10 | -498.5752 | 0 | 0 | 0 | -2.0703 | -15 | -750.3915 | 0 | 0 | 0 | -2.7363 | -20 | -1005.2838 | 0 | 0 | 0 | -3.3818 | -25 | -1264.3482 | 0 | 0 | 0 | -4.0019 | -30 | -1528.7444 | 0 | 0 | 0 | -4.592 | -35 | -1799.7156 | 0 | 0 | 0 | -5.1475 | -40 | -2078.6116 | 0 | 0 | 0 | -5.6642 | -45 | -2366.9158 | 0 | 0 | 0 | -6.138 | -50 | -2666.2773 | 0 | 0 | 0 | -6.5654 | -55 | -2978.5505 | 0 | 0 | 0 | -6.9429 | -60 | -3305.8429 | 0 | 0 | 0 | #N/A
[25 empty] | #N/A |  | 5330 | #N/A | #N/A | #N/A | #N/A | #N/A | #N/A | #N/A | #N/A | #N/A | #N/A | #N/A | #N/A | #N/A | #N/A | #N/A | #N/A | #N/A | #N/A | #N/A | #N/A | #N/A | #N/A | #N/A | #N/A | #N/A | 0 | 0 | 5000 | 4 | 365 | 0.45 | 2615 | 0 | -0.69703 | -5 | -248.7848 | 0 | 0 | 0 | -1.3889 | -10 | -498.5752 | 0 | 0 | 0 | -2.0703 | -15 | -750.3915 | 0 | 0 | 0 | -2.7363 | -20 | -1005.2838 | 0 | 0 | 0 | -3.3818 | -25 | -1264.3482 | 0 | 0 | 0 | -4.0019 | -30 | -1528.7444 | 0 | 0 | 0 | -4.592 | -35 | -1799.7156 | 0 | 0 | 0 | -5.1475 | -40 | -2078.6116 | 0 | 0 | 0 | -5.6642 | -45 | -2366.9158 | 0 | 0 | 0 | -6.138 | -50 | -2666.2773 | 0 | 0 | 0 | -6.5654 | -55 | -2978.5505 | 0 | 0 | 0 | -6.9429 | -60 | -3305.8429 | 0 | 0 | 0 | #N/A
[25 empty] | #N/A |  | 5340 | #N/A | #N/A | #N/A | #N/A | #N/A | #N/A | #N/A | #N/A | #N/A | #N/A | #N/A | #N/A | #N/A | #N/A | #N/A | #N/A | #N/A | #N/A | #N/A | #N/A | #N/A | #N/A | #N/A | #N/A | #N/A | 0 | 0 | 5000 | 4 | 365 | 0.45 | 2615 | 0 | -0.69703 | -5 | -248.7848 | 0 | 0 | 0 | -1.3889 | -10 | -498.5752 | 0 | 0 | 0 | -2.0703 | -15 | -750.3915 | 0 | 0 | 0 | -2.7363 | -20 | -1005.2838 | 0 | 0 | 0 | -3.3818 | -25 | -1264.3482 | 0 | 0 | 0 | -4.0019 | -30 | -1528.7444 | 0 | 0 | 0 | -4.592 | -35 | -1799.7156 | 0 | 0 | 0 | -5.1475 | -40 | -2078.6116 | 0 | 0 | 0 | -5.6642 | -45 | -2366.9158 | 0 | 0 | 0 | -6.138 | -50 | -2666.2773 | 0 | 0 | 0 | -6.5654 | -55 | -2978.5505 | 0 | 0 | 0 | -6.9429 | -60 | -3305.8429 | 0 | 0 | 0 | #N/A
[25 empty] | #N/A |  | 5350 | #N/A | #N/A | #N/A | #N/A | #N/A | #N/A | #N/A | #N/A | #N/A | #N/A | #N/A | #N/A | #N/A | #N/A | #N/A | #N/A | #N/A | #N/A | #N/A | #N/A | #N/A | #N/A | #N/A | #N/A | #N/A | 0 | 0 | 5000 | 4 | 365 | 0.45 | 2615 | 0 | -0.69703 | -5 | -248.7848 | 0 | 0 | 0 | -1.3889 | -10 | -498.5752 | 0 | 0 | 0 | -2.0703 | -15 | -750.3915 | 0 | 0 | 0 | -2.7363 | -20 | -1005.2838 | 0 | 0 | 0 | -3.3818 | -25 | -1264.3482 | 0 | 0 | 0 | -4.0019 | -30 | -1528.7444 | 0 | 0 | 0 | -4.592 | -35 | -1799.7156 | 0 | 0 | 0 | -5.1475 | -40 | -2078.6116 | 0 | 0 | 0 | -5.6642 | -45 | -2366.9158 | 0 | 0 | 0 | -6.138 | -50 | -2666.2773 | 0 | 0 | 0 | -6.5654 | -55 | -2978.5505 | 0 | 0 | 0 | -6.9429 | -60 | -3305.8429 | 0 | 0 | 0 | #N/A
[25 empty] | #N/A |  | 5360 | #N/A | #N/A | #N/A | #N/A | #N/A | #N/A | #N/A | #N/A | #N/A | #N/A | #N/A | #N/A | #N/A | #N/A | #N/A | #N/A | #N/A | #N/A | #N/A | #N/A | #N/A | #N/A | #N/A | #N/A | #N/A | 0 | 0 | 5000 | 4 | 365 | 0.45 | 2615 | 0 | -0.69703 | -5 | -248.7848 | 0 | 0 | 0 | -1.3889 | -10 | -498.5752 | 0 | 0 | 0 | -2.0703 | -15 | -750.3915 | 0 | 0 | 0 | -2.7363 | -20 | -1005.2838 | 0 | 0 | 0 | -3.3818 | -25 | -1264.3482 | 0 | 0 | 0 | -4.0019 | -30 | -1528.7444 | 0 | 0 | 0 | -4.592 | -35 | -1799.7156 | 0 | 0 | 0 | -5.1475 | -40 | -2078.6116 | 0 | 0 | 0 | -5.6642 | -45 | -2366.9158 | 0 | 0 | 0 | -6.138 | -50 | -2666.2773 | 0 | 0 | 0 | -6.5654 | -55 | -2978.5505 | 0 | 0 | 0 | -6.9429 | -60 | -3305.8429 | 0 | 0 | 0 | #N/A
[25 empty] | #N/A |  | 5370 | #N/A | #N/A | #N/A | #N/A | #N/A | #N/A | #N/A | #N/A | #N/A | #N/A | #N/A | #N/A | #N/A | #N/A | #N/A | #N/A | #N/A | #N/A | #N/A | #N/A | #N/A | #N/A | #N/A | #N/A | #N/A | 0 | 0 | 5000 | 4 | 365 | 0.45 | 2615 | 0 | -0.69703 | -5 | -248.7848 | 0 | 0 | 0 | -1.3889 | -10 | -498.5752 | 0 | 0 | 0 | -2.0703 | -15 | -750.3915 | 0 | 0 | 0 | -2.7363 | -20 | -1005.2838 | 0 | 0 | 0 | -3.3818 | -25 | -1264.3482 | 0 | 0 | 0 | -4.0019 | -30 | -1528.7444 | 0 | 0 | 0 | -4.592 | -35 | -1799.7156 | 0 | 0 | 0 | -5.1475 | -40 | -2078.6116 | 0 | 0 | 0 | -5.6642 | -45 | -2366.9158 | 0 | 0 | 0 | -6.138 | -50 | -2666.2773 | 0 | 0 | 0 | -6.5654 | -55 | -2978.5505 | 0 | 0 | 0 | -6.9429 | -60 | -3305.8429 | 0 | 0 | 0 | #N/A
[25 empty] | #N/A |  | 5380 | #N/A | #N/A | #N/A | #N/A | #N/A | #N/A | #N/A | #N/A | #N/A | #N/A | #N/A | #N/A | #N/A | #N/A | #N/A | #N/A | #N/A | #N/A | #N/A | #N/A | #N/A | #N/A | #N/A | #N/A | #N/A | 0 | 0 | 5000 | 4 | 365 | 0.45 | 2615 | 0 | -0.69703 | -5 | -248.7848 | 0 | 0 | 0 | -1.3889 | -10 | -498.5752 | 0 | 0 | 0 | -2.0703 | -15 | -750.3915 | 0 | 0 | 0 | -2.7363 | -20 | -1005.2838 | 0 | 0 | 0 | -3.3818 | -25 | -1264.3482 | 0 | 0 | 0 | -4.0019 | -30 | -1528.7444 | 0 | 0 | 0 | -4.592 | -35 | -1799.7156 | 0 | 0 | 0 | -5.1475 | -40 | -2078.6116 | 0 | 0 | 0 | -5.6642 | -45 | -2366.9158 | 0 | 0 | 0 | -6.138 | -50 | -2666.2773 | 0 | 0 | 0 | -6.5654 | -55 | -2978.5505 | 0 | 0 | 0 | -6.9429 | -60 | -3305.8429 | 0 | 0 | 0 | #N/A
[25 empty] | #N/A |  | 5390 | #N/A | #N/A | #N/A | #N/A | #N/A | #N/A | #N/A | #N/A | #N/A | #N/A | #N/A | #N/A | #N/A | #N/A | #N/A | #N/A | #N/A | #N/A | #N/A | #N/A | #N/A | #N/A | #N/A | #N/A | #N/A | 0 | 0 | 5000 | 4 | 365 | 0.45 | 2615 | 0 | -0.69703 | -5 | -248.7848 | 0 | 0 | 0 | -1.3889 | -10 | -498.5752 | 0 | 0 | 0 | -2.0703 | -15 | -750.3915 | 0 | 0 | 0 | -2.7363 | -20 | -1005.2838 | 0 | 0 | 0 | -3.3818 | -25 | -1264.3482 | 0 | 0 | 0 | -4.0019 | -30 | -1528.7444 | 0 | 0 | 0 | -4.592 | -35 | -1799.7156 | 0 | 0 | 0 | -5.1475 | -40 | -2078.6116 | 0 | 0 | 0 | -5.6642 | -45 | -2366.9158 | 0 | 0 | 0 | -6.138 | -50 | -2666.2773 | 0 | 0 | 0 | -6.5654 | -55 | -2978.5505 | 0 | 0 | 0 | -6.9429 | -60 | -3305.8429 | 0 | 0 | 0 | #N/A
[25 empty] | #N/A |  | 5400 | #N/A | #N/A | #N/A | #N/A | #N/A | #N/A | #N/A | #N/A | #N/A | #N/A | #N/A | #N/A | #N/A | #N/A | #N/A | #N/A | #N/A | #N/A | #N/A | #N/A | #N/A | #N/A | #N/A | #N/A | #N/A | 0 | 0 | 5000 | 4 | 365 | 0.45 | 2615 | 0 | -0.69703 | -5 | -248.7848 | 0 | 0 | 0 | -1.3889 | -10 | -498.5752 | 0 | 0 | 0 | -2.0703 | -15 | -750.3915 | 0 | 0 | 0 | -2.7363 | -20 | -1005.2838 | 0 | 0 | 0 | -3.3818 | -25 | -1264.3482 | 0 | 0 | 0 | -4.0019 | -30 | -1528.7444 | 0 | 0 | 0 | -4.592 | -35 | -1799.7156 | 0 | 0 | 0 | -5.1475 | -40 | -2078.6116 | 0 | 0 | 0 | -5.6642 | -45 | -2366.9158 | 0 | 0 | 0 | -6.138 | -50 | -2666.2773 | 0 | 0 | 0 | -6.5654 | -55 | -2978.5505 | 0 | 0 | 0 | -6.9429 | -60 | -3305.8429 | 0 | 0 | 0 | #N/A
[25 empty] | #N/A |  | 5410 | #N/A | #N/A | #N/A | #N/A | #N/A | #N/A | #N/A | #N/A | #N/A | #N/A | #N/A | #N/A | #N/A | #N/A | #N/A | #N/A | #N/A | #N/A | #N/A | #N/A | #N/A | #N/A | #N/A | #N/A | #N/A | 0 | 0 | 5000 | 4 | 365 | 0.45 | 2615 | 0 | -0.69703 | -5 | -248.7848 | 0 | 0 | 0 | -1.3889 | -10 | -498.5752 | 0 | 0 | 0 | -2.0703 | -15 | -750.3915 | 0 | 0 | 0 | -2.7363 | -20 | -1005.2838 | 0 | 0 | 0 | -3.3818 | -25 | -1264.3482 | 0 | 0 | 0 | -4.0019 | -30 | -1528.7444 | 0 | 0 | 0 | -4.592 | -35 | -1799.7156 | 0 | 0 | 0 | -5.1475 | -40 | -2078.6116 | 0 | 0 | 0 | -5.6642 | -45 | -2366.9158 | 0 | 0 | 0 | -6.138 | -50 | -2666.2773 | 0 | 0 | 0 | -6.5654 | -55 | -2978.5505 | 0 | 0 | 0 | -6.9429 | -60 | -3305.8429 | 0 | 0 | 0 | #N/A
[25 empty] | #N/A |  | 5420 | #N/A | #N/A | #N/A | #N/A | #N/A | #N/A | #N/A | #N/A | #N/A | #N/A | #N/A | #N/A | #N/A | #N/A | #N/A | #N/A | #N/A | #N/A | #N/A | #N/A | #N/A | #N/A | #N/A | #N/A | #N/A | 0 | 0 | 5000 | 4 | 365 | 0.45 | 2615 | 0 | -0.69703 | -5 | -248.7848 | 0 | 0 | 0 | -1.3889 | -10 | -498.5752 | 0 | 0 | 0 | -2.0703 | -15 | -750.3915 | 0 | 0 | 0 | -2.7363 | -20 | -1005.2838 | 0 | 0 | 0 | -3.3818 | -25 | -1264.3482 | 0 | 0 | 0 | -4.0019 | -30 | -1528.7444 | 0 | 0 | 0 | -4.592 | -35 | -1799.7156 | 0 | 0 | 0 | -5.1475 | -40 | -2078.6116 | 0 | 0 | 0 | -5.6642 | -45 | -2366.9158 | 0 | 0 | 0 | -6.138 | -50 | -2666.2773 | 0 | 0 | 0 | -6.5654 | -55 | -2978.5505 | 0 | 0 | 0 | -6.9429 | -60 | -3305.8429 | 0 | 0 | 0 | #N/A
[25 empty] | #N/A |  | 5430 | #N/A | #N/A | #N/A | #N/A | #N/A | #N/A | #N/A | #N/A | #N/A | #N/A | #N/A | #N/A | #N/A | #N/A | #N/A | #N/A | #N/A | #N/A | #N/A | #N/A | #N/A | #N/A | #N/A | #N/A | #N/A | 0 | 0 | 5000 | 4 | 365 | 0.45 | 2615 | 0 | -0.69703 | -5 | -248.7848 | 0 | 0 | 0 | -1.3889 | -10 | -498.5752 | 0 | 0 | 0 | -2.0703 | -15 | -750.3915 | 0 | 0 | 0 | -2.7363 | -20 | -1005.2838 | 0 | 0 | 0 | -3.3818 | -25 | -1264.3482 | 0 | 0 | 0 | -4.0019 | -30 | -1528.7444 | 0 | 0 | 0 | -4.592 | -35 | -1799.7156 | 0 | 0 | 0 | -5.1475 | -40 | -2078.6116 | 0 | 0 | 0 | -5.6642 | -45 | -2366.9158 | 0 | 0 | 0 | -6.138 | -50 | -2666.2773 | 0 | 0 | 0 | -6.5654 | -55 | -2978.5505 | 0 | 0 | 0 | -6.9429 | -60 | -3305.8429 | 0 | 0 | 0 | #N/A
[25 empty] | #N/A |  | 5440 | #N/A | #N/A | #N/A | #N/A | #N/A | #N/A | #N/A | #N/A | #N/A | #N/A | #N/A | #N/A | #N/A | #N/A | #N/A | #N/A | #N/A | #N/A | #N/A | #N/A | #N/A | #N/A | #N/A | #N/A | #N/A | 0 | 0 | 5000 | 4 | 365 | 0.45 | 2615 | 0 | -0.69703 | -5 | -248.7848 | 0 | 0 | 0 | -1.3889 | -10 | -498.5752 | 0 | 0 | 0 | -2.0703 | -15 | -750.3915 | 0 | 0 | 0 | -2.7363 | -20 | -1005.2838 | 0 | 0 | 0 | -3.3818 | -25 | -1264.3482 | 0 | 0 | 0 | -4.0019 | -30 | -1528.7444 | 0 | 0 | 0 | -4.592 | -35 | -1799.7156 | 0 | 0 | 0 | -5.1475 | -40 | -2078.6116 | 0 | 0 | 0 | -5.6642 | -45 | -2366.9158 | 0 | 0 | 0 | -6.138 | -50 | -2666.2773 | 0 | 0 | 0 | -6.5654 | -55 | -2978.5505 | 0 | 0 | 0 | -6.9429 | -60 | -3305.8429 | 0 | 0 | 0 | #N/A
[25 empty] | #N/A |  | 5450 | #N/A | #N/A | #N/A | #N/A | #N/A | #N/A | #N/A | #N/A | #N/A | #N/A | #N/A | #N/A | #N/A | #N/A | #N/A | #N/A | #N/A | #N/A | #N/A | #N/A | #N/A | #N/A | #N/A | #N/A | #N/A | 0 | 0 | 5000 | 4 | 365 | 0.45 | 2615 | 0 | -0.69703 | -5 | -248.7848 | 0 | 0 | 0 | -1.3889 | -10 | -498.5752 | 0 | 0 | 0 | -2.0703 | -15 | -750.3915 | 0 | 0 | 0 | -2.7363 | -20 | -1005.2838 | 0 | 0 | 0 | -3.3818 | -25 | -1264.3482 | 0 | 0 | 0 | -4.0019 | -30 | -1528.7444 | 0 | 0 | 0 | -4.592 | -35 | -1799.7156 | 0 | 0 | 0 | -5.1475 | -40 | -2078.6116 | 0 | 0 | 0 | -5.6642 | -45 | -2366.9158 | 0 | 0 | 0 | -6.138 | -50 | -2666.2773 | 0 | 0 | 0 | -6.5654 | -55 | -2978.5505 | 0 | 0 | 0 | -6.9429 | -60 | -3305.8429 | 0 | 0 | 0 | #N/A
[25 empty] | #N/A |  | 5460 | #N/A | #N/A | #N/A | #N/A | #N/A | #N/A | #N/A | #N/A | #N/A | #N/A | #N/A | #N/A | #N/A | #N/A | #N/A | #N/A | #N/A | #N/A | #N/A | #N/A | #N/A | #N/A | #N/A | #N/A | #N/A | 0 | 0 | 5000 | 4 | 365 | 0.45 | 2615 | 0 | -0.69703 | -5 | -248.7848 | 0 | 0 | 0 | -1.3889 | -10 | -498.5752 | 0 | 0 | 0 | -2.0703 | -15 | -750.3915 | 0 | 0 | 0 | -2.7363 | -20 | -1005.2838 | 0 | 0 | 0 | -3.3818 | -25 | -1264.3482 | 0 | 0 | 0 | -4.0019 | -30 | -1528.7444 | 0 | 0 | 0 | -4.592 | -35 | -1799.7156 | 0 | 0 | 0 | -5.1475 | -40 | -2078.6116 | 0 | 0 | 0 | -5.6642 | -45 | -2366.9158 | 0 | 0 | 0 | -6.138 | -50 | -2666.2773 | 0 | 0 | 0 | -6.5654 | -55 | -2978.5505 | 0 | 0 | 0 | -6.9429 | -60 | -3305.8429 | 0 | 0 | 0 | #N/A
[25 empty] | #N/A |  | 5470 | #N/A | #N/A | #N/A | #N/A | #N/A | #N/A | #N/A | #N/A | #N/A | #N/A | #N/A | #N/A | #N/A | #N/A | #N/A | #N/A | #N/A | #N/A | #N/A | #N/A | #N/A | #N/A | #N/A | #N/A | #N/A | 0 | 0 | 5000 | 4 | 365 | 0.45 | 2615 | 0 | -0.69703 | -5 | -248.7848 | 0 | 0 | 0 | -1.3889 | -10 | -498.5752 | 0 | 0 | 0 | -2.0703 | -15 | -750.3915 | 0 | 0 | 0 | -2.7363 | -20 | -1005.2838 | 0 | 0 | 0 | -3.3818 | -25 | -1264.3482 | 0 | 0 | 0 | -4.0019 | -30 | -1528.7444 | 0 | 0 | 0 | -4.592 | -35 | -1799.7156 | 0 | 0 | 0 | -5.1475 | -40 | -2078.6116 | 0 | 0 | 0 | -5.6642 | -45 | -2366.9158 | 0 | 0 | 0 | -6.138 | -50 | -2666.2773 | 0 | 0 | 0 | -6.5654 | -55 | -2978.5505 | 0 | 0 | 0 | -6.9429 | -60 | -3305.8429 | 0 | 0 | 0 | #N/A
[25 empty] | #N/A |  | 5480 | #N/A | #N/A | #N/A | #N/A | #N/A | #N/A | #N/A | #N/A | #N/A | #N/A | #N/A | #N/A | #N/A | #N/A | #N/A | #N/A | #N/A | #N/A | #N/A | #N/A | #N/A | #N/A | #N/A | #N/A | #N/A | 0 | 0 | 5000 | 4 | 365 | 0.45 | 2615 | 0 | -0.69703 | -5 | -248.7848 | 0 | 0 | 0 | -1.3889 | -10 | -498.5752 | 0 | 0 | 0 | -2.0703 | -15 | -750.3915 | 0 | 0 | 0 | -2.7363 | -20 | -1005.2838 | 0 | 0 | 0 | -3.3818 | -25 | -1264.3482 | 0 | 0 | 0 | -4.0019 | -30 | -1528.7444 | 0 | 0 | 0 | -4.592 | -35 | -1799.7156 | 0 | 0 | 0 | -5.1475 | -40 | -2078.6116 | 0 | 0 | 0 | -5.6642 | -45 | -2366.9158 | 0 | 0 | 0 | -6.138 | -50 | -2666.2773 | 0 | 0 | 0 | -6.5654 | -55 | -2978.5505 | 0 | 0 | 0 | -6.9429 | -60 | -3305.8429 | 0 | 0 | 0 | #N/A
[25 empty] | #N/A |  | 5490 | #N/A | #N/A | #N/A | #N/A | #N/A | #N/A | #N/A | #N/A | #N/A | #N/A | #N/A | #N/A | #N/A | #N/A | #N/A | #N/A | #N/A | #N/A | #N/A | #N/A | #N/A | #N/A | #N/A | #N/A | #N/A | 0 | 0 | 5000 | 4 | 365 | 0.45 | 2615 | 0 | -0.69703 | -5 | -248.7848 | 0 | 0 | 0 | -1.3889 | -10 | -498.5752 | 0 | 0 | 0 | -2.0703 | -15 | -750.3915 | 0 | 0 | 0 | -2.7363 | -20 | -1005.2838 | 0 | 0 | 0 | -3.3818 | -25 | -1264.3482 | 0 | 0 | 0 | -4.0019 | -30 | -1528.7444 | 0 | 0 | 0 | -4.592 | -35 | -1799.7156 | 0 | 0 | 0 | -5.1475 | -40 | -2078.6116 | 0 | 0 | 0 | -5.6642 | -45 | -2366.9158 | 0 | 0 | 0 | -6.138 | -50 | -2666.2773 | 0 | 0 | 0 | -6.5654 | -55 | -2978.5505 | 0 | 0 | 0 | -6.9429 | -60 | -3305.8429 | 0 | 0 | 0 | #N/A
[25 empty] | #N/A |  | 5500 | #N/A | #N/A | #N/A | #N/A | #N/A | #N/A | #N/A | #N/A | #N/A | #N/A | #N/A | #N/A | #N/A | #N/A | #N/A | #N/A | #N/A | #N/A | #N/A | #N/A | #N/A | #N/A | #N/A | #N/A | #N/A | 0 | 0 | 5000 | 4 | 365 | 0.45 | 2615 | 0 | -0.69703 | -5 | -248.7848 | 0 | 0 | 0 | -1.3889 | -10 | -498.5752 | 0 | 0 | 0 | -2.0703 | -15 | -750.3915 | 0 | 0 | 0 | -2.7363 | -20 | -1005.2838 | 0 | 0 | 0 | -3.3818 | -25 | -1264.3482 | 0 | 0 | 0 | -4.0019 | -30 | -1528.7444 | 0 | 0 | 0 | -4.592 | -35 | -1799.7156 | 0 | 0 | 0 | -5.1475 | -40 | -2078.6116 | 0 | 0 | 0 | -5.6642 | -45 | -2366.9158 | 0 | 0 | 0 | -6.138 | -50 | -2666.2773 | 0 | 0 | 0 | -6.5654 | -55 | -2978.5505 | 0 | 0 | 0 | -6.9429 | -60 | -3305.8429 | 0 | 0 | 0 | #N/A
[25 empty] | #N/A |  | 5510 | #N/A | #N/A | #N/A | #N/A | #N/A | #N/A | #N/A | #N/A | #N/A | #N/A | #N/A | #N/A | #N/A | #N/A | #N/A | #N/A | #N/A | #N/A | #N/A | #N/A | #N/A | #N/A | #N/A | #N/A | #N/A | 0 | 0 | 5000 | 4 | 365 | 0.45 | 2615 | 0 | -0.69703 | -5 | -248.7848 | 0 | 0 | 0 | -1.3889 | -10 | -498.5752 | 0 | 0 | 0 | -2.0703 | -15 | -750.3915 | 0 | 0 | 0 | -2.7363 | -20 | -1005.2838 | 0 | 0 | 0 | -3.3818 | -25 | -1264.3482 | 0 | 0 | 0 | -4.0019 | -30 | -1528.7444 | 0 | 0 | 0 | -4.592 | -35 | -1799.7156 | 0 | 0 | 0 | -5.1475 | -40 | -2078.6116 | 0 | 0 | 0 | -5.6642 | -45 | -2366.9158 | 0 | 0 | 0 | -6.138 | -50 | -2666.2773 | 0 | 0 | 0 | -6.5654 | -55 | -2978.5505 | 0 | 0 | 0 | -6.9429 | -60 | -3305.8429 | 0 | 0 | 0 | #N/A
[25 empty] | #N/A |  | 5520 | #N/A | #N/A | #N/A | #N/A | #N/A | #N/A | #N/A | #N/A | #N/A | #N/A | #N/A | #N/A | #N/A | #N/A | #N/A | #N/A | #N/A | #N/A | #N/A | #N/A | #N/A | #N/A | #N/A | #N/A | #N/A | 0 | 0 | 5000 | 4 | 365 | 0.45 | 2615 | 0 | -0.69703 | -5 | -248.7848 | 0 | 0 | 0 | -1.3889 | -10 | -498.5752 | 0 | 0 | 0 | -2.0703 | -15 | -750.3915 | 0 | 0 | 0 | -2.7363 | -20 | -1005.2838 | 0 | 0 | 0 | -3.3818 | -25 | -1264.3482 | 0 | 0 | 0 | -4.0019 | -30 | -1528.7444 | 0 | 0 | 0 | -4.592 | -35 | -1799.7156 | 0 | 0 | 0 | -5.1475 | -40 | -2078.6116 | 0 | 0 | 0 | -5.6642 | -45 | -2366.9158 | 0 | 0 | 0 | -6.138 | -50 | -2666.2773 | 0 | 0 | 0 | -6.5654 | -55 | -2978.5505 | 0 | 0 | 0 | -6.9429 | -60 | -3305.8429 | 0 | 0 | 0 | #N/A
[25 empty] | #N/A |  | 5530 | #N/A | #N/A | #N/A | #N/A | #N/A | #N/A | #N/A | #N/A | #N/A | #N/A | #N/A | #N/A | #N/A | #N/A | #N/A | #N/A | #N/A | #N/A | #N/A | #N/A | #N/A | #N/A | #N/A | #N/A | #N/A | 0 | 0 | 5000 | 4 | 365 | 0.45 | 2615 | 0 | -0.69703 | -5 | -248.7848 | 0 | 0 | 0 | -1.3889 | -10 | -498.5752 | 0 | 0 | 0 | -2.0703 | -15 | -750.3915 | 0 | 0 | 0 | -2.7363 | -20 | -1005.2838 | 0 | 0 | 0 | -3.3818 | -25 | -1264.3482 | 0 | 0 | 0 | -4.0019 | -30 | -1528.7444 | 0 | 0 | 0 | -4.592 | -35 | -1799.7156 | 0 | 0 | 0 | -5.1475 | -40 | -2078.6116 | 0 | 0 | 0 | -5.6642 | -45 | -2366.9158 | 0 | 0 | 0 | -6.138 | -50 | -2666.2773 | 0 | 0 | 0 | -6.5654 | -55 | -2978.5505 | 0 | 0 | 0 | -6.9429 | -60 | -3305.8429 | 0 | 0 | 0 | #N/A
[25 empty] | #N/A |  | 5540 | #N/A | #N/A | #N/A | #N/A | #N/A | #N/A | #N/A | #N/A | #N/A | #N/A | #N/A | #N/A | #N/A | #N/A | #N/A | #N/A | #N/A | #N/A | #N/A | #N/A | #N/A | #N/A | #N/A | #N/A | #N/A | 0 | 0 | 5000 | 4 | 365 | 0.45 | 2615 | 0 | -0.69703 | -5 | -248.7848 | 0 | 0 | 0 | -1.3889 | -10 | -498.5752 | 0 | 0 | 0 | -2.0703 | -15 | -750.3915 | 0 | 0 | 0 | -2.7363 | -20 | -1005.2838 | 0 | 0 | 0 | -3.3818 | -25 | -1264.3482 | 0 | 0 | 0 | -4.0019 | -30 | -1528.7444 | 0 | 0 | 0 | -4.592 | -35 | -1799.7156 | 0 | 0 | 0 | -5.1475 | -40 | -2078.6116 | 0 | 0 | 0 | -5.6642 | -45 | -2366.9158 | 0 | 0 | 0 | -6.138 | -50 | -2666.2773 | 0 | 0 | 0 | -6.5654 | -55 | -2978.5505 | 0 | 0 | 0 | -6.9429 | -60 | -3305.8429 | 0 | 0 | 0 | #N/A
[25 empty] | #N/A |  | 5550 | #N/A | #N/A | #N/A | #N/A | #N/A | #N/A | #N/A | #N/A | #N/A | #N/A | #N/A | #N/A | #N/A | #N/A | #N/A | #N/A | #N/A | #N/A | #N/A | #N/A | #N/A | #N/A | #N/A | #N/A | #N/A | 0 | 0 | 5000 | 4 | 365 | 0.45 | 2615 | 0 | -0.69703 | -5 | -248.7848 | 0 | 0 | 0 | -1.3889 | -10 | -498.5752 | 0 | 0 | 0 | -2.0703 | -15 | -750.3915 | 0 | 0 | 0 | -2.7363 | -20 | -1005.2838 | 0 | 0 | 0 | -3.3818 | -25 | -1264.3482 | 0 | 0 | 0 | -4.0019 | -30 | -1528.7444 | 0 | 0 | 0 | -4.592 | -35 | -1799.7156 | 0 | 0 | 0 | -5.1475 | -40 | -2078.6116 | 0 | 0 | 0 | -5.6642 | -45 | -2366.9158 | 0 | 0 | 0 | -6.138 | -50 | -2666.2773 | 0 | 0 | 0 | -6.5654 | -55 | -2978.5505 | 0 | 0 | 0 | -6.9429 | -60 | -3305.8429 | 0 | 0 | 0 | #N/A
[25 empty] | #N/A |  | 5560 | #N/A | #N/A | #N/A | #N/A | #N/A | #N/A | #N/A | #N/A | #N/A | #N/A | #N/A | #N/A | #N/A | #N/A | #N/A | #N/A | #N/A | #N/A | #N/A | #N/A | #N/A | #N/A | #N/A | #N/A | #N/A | 0 | 0 | 5000 | 4 | 365 | 0.45 | 2615 | 0 | -0.69703 | -5 | -248.7848 | 0 | 0 | 0 | -1.3889 | -10 | -498.5752 | 0 | 0 | 0 | -2.0703 | -15 | -750.3915 | 0 | 0 | 0 | -2.7363 | -20 | -1005.2838 | 0 | 0 | 0 | -3.3818 | -25 | -1264.3482 | 0 | 0 | 0 | -4.0019 | -30 | -1528.7444 | 0 | 0 | 0 | -4.592 | -35 | -1799.7156 | 0 | 0 | 0 | -5.1475 | -40 | -2078.6116 | 0 | 0 | 0 | -5.6642 | -45 | -2366.9158 | 0 | 0 | 0 | -6.138 | -50 | -2666.2773 | 0 | 0 | 0 | -6.5654 | -55 | -2978.5505 | 0 | 0 | 0 | -6.9429 | -60 | -3305.8429 | 0 | 0 | 0 | #N/A
[25 empty] | #N/A |  | 5570 | #N/A | #N/A | #N/A | #N/A | #N/A | #N/A | #N/A | #N/A | #N/A | #N/A | #N/A | #N/A | #N/A | #N/A | #N/A | #N/A | #N/A | #N/A | #N/A | #N/A | #N/A | #N/A | #N/A | #N/A | #N/A | 0 | 0 | 5000 | 4 | 365 | 0.45 | 2615 | 0 | -0.69703 | -5 | -248.7848 | 0 | 0 | 0 | -1.3889 | -10 | -498.5752 | 0 | 0 | 0 | -2.0703 | -15 | -750.3915 | 0 | 0 | 0 | -2.7363 | -20 | -1005.2838 | 0 | 0 | 0 | -3.3818 | -25 | -1264.3482 | 0 | 0 | 0 | -4.0019 | -30 | -1528.7444 | 0 | 0 | 0 | -4.592 | -35 | -1799.7156 | 0 | 0 | 0 | -5.1475 | -40 | -2078.6116 | 0 | 0 | 0 | -5.6642 | -45 | -2366.9158 | 0 | 0 | 0 | -6.138 | -50 | -2666.2773 | 0 | 0 | 0 | -6.5654 | -55 | -2978.5505 | 0 | 0 | 0 | -6.9429 | -60 | -3305.8429 | 0 | 0 | 0 | #N/A
[25 empty] | #N/A |  | 5580 | #N/A | #N/A | #N/A | #N/A | #N/A | #N/A | #N/A | #N/A | #N/A | #N/A | #N/A | #N/A | #N/A | #N/A | #N/A | #N/A | #N/A | #N/A | #N/A | #N/A | #N/A | #N/A | #N/A | #N/A | #N/A | 0 | 0 | 5000 | 4 | 365 | 0.45 | 2615 | 0 | -0.69703 | -5 | -248.7848 | 0 | 0 | 0 | -1.3889 | -10 | -498.5752 | 0 | 0 | 0 | -2.0703 | -15 | -750.3915 | 0 | 0 | 0 | -2.7363 | -20 | -1005.2838 | 0 | 0 | 0 | -3.3818 | -25 | -1264.3482 | 0 | 0 | 0 | -4.0019 | -30 | -1528.7444 | 0 | 0 | 0 | -4.592 | -35 | -1799.7156 | 0 | 0 | 0 | -5.1475 | -40 | -2078.6116 | 0 | 0 | 0 | -5.6642 | -45 | -2366.9158 | 0 | 0 | 0 | -6.138 | -50 | -2666.2773 | 0 | 0 | 0 | -6.5654 | -55 | -2978.5505 | 0 | 0 | 0 | -6.9429 | -60 | -3305.8429 | 0 | 0 | 0 | #N/A
[25 empty] | #N/A |  | 5590 | #N/A | #N/A | #N/A | #N/A | #N/A | #N/A | #N/A | #N/A | #N/A | #N/A | #N/A | #N/A | #N/A | #N/A | #N/A | #N/A | #N/A | #N/A | #N/A | #N/A | #N/A | #N/A | #N/A | #N/A | #N/A | 0 | 0 | 5000 | 4 | 365 | 0.45 | 2615 | 0 | -0.69703 | -5 | -248.7848 | 0 | 0 | 0 | -1.3889 | -10 | -498.5752 | 0 | 0 | 0 | -2.0703 | -15 | -750.3915 | 0 | 0 | 0 | -2.7363 | -20 | -1005.2838 | 0 | 0 | 0 | -3.3818 | -25 | -1264.3482 | 0 | 0 | 0 | -4.0019 | -30 | -1528.7444 | 0 | 0 | 0 | -4.592 | -35 | -1799.7156 | 0 | 0 | 0 | -5.1475 | -40 | -2078.6116 | 0 | 0 | 0 | -5.6642 | -45 | -2366.9158 | 0 | 0 | 0 | -6.138 | -50 | -2666.2773 | 0 | 0 | 0 | -6.5654 | -55 | -2978.5505 | 0 | 0 | 0 | -6.9429 | -60 | -3305.8429 | 0 | 0 | 0 | #N/A
[25 empty] | #N/A |  | 5600 | #N/A | #N/A | #N/A | #N/A | #N/A | #N/A | #N/A | #N/A | #N/A | #N/A | #N/A | #N/A | #N/A | #N/A | #N/A | #N/A | #N/A | #N/A | #N/A | #N/A | #N/A | #N/A | #N/A | #N/A | #N/A | 0 | 0 | 5000 | 4 | 365 | 0.45 | 2615 | 0 | -0.69703 | -5 | -248.7848 | 0 | 0 | 0 | -1.3889 | -10 | -498.5752 | 0 | 0 | 0 | -2.0703 | -15 | -750.3915 | 0 | 0 | 0 | -2.7363 | -20 | -1005.2838 | 0 | 0 | 0 | -3.3818 | -25 | -1264.3482 | 0 | 0 | 0 | -4.0019 | -30 | -1528.7444 | 0 | 0 | 0 | -4.592 | -35 | -1799.7156 | 0 | 0 | 0 | -5.1475 | -40 | -2078.6116 | 0 | 0 | 0 | -5.6642 | -45 | -2366.9158 | 0 | 0 | 0 | -6.138 | -50 | -2666.2773 | 0 | 0 | 0 | -6.5654 | -55 | -2978.5505 | 0 | 0 | 0 | -6.9429 | -60 | -3305.8429 | 0 | 0 | 0 | #N/A
[25 empty] | #N/A |  | 5610 | #N/A | #N/A | #N/A | #N/A | #N/A | #N/A | #N/A | #N/A | #N/A | #N/A | #N/A | #N/A | #N/A | #N/A | #N/A | #N/A | #N/A | #N/A | #N/A | #N/A | #N/A | #N/A | #N/A | #N/A | #N/A | 0 | 0 | 5000 | 4 | 365 | 0.45 | 2615 | 0 | -0.69703 | -5 | -248.7848 | 0 | 0 | 0 | -1.3889 | -10 | -498.5752 | 0 | 0 | 0 | -2.0703 | -15 | -750.3915 | 0 | 0 | 0 | -2.7363 | -20 | -1005.2838 | 0 | 0 | 0 | -3.3818 | -25 | -1264.3482 | 0 | 0 | 0 | -4.0019 | -30 | -1528.7444 | 0 | 0 | 0 | -4.592 | -35 | -1799.7156 | 0 | 0 | 0 | -5.1475 | -40 | -2078.6116 | 0 | 0 | 0 | -5.6642 | -45 | -2366.9158 | 0 | 0 | 0 | -6.138 | -50 | -2666.2773 | 0 | 0 | 0 | -6.5654 | -55 | -2978.5505 | 0 | 0 | 0 | -6.9429 | -60 | -3305.8429 | 0 | 0 | 0 | #N/A
[25 empty] | #N/A |  | 5620 | #N/A | #N/A | #N/A | #N/A | #N/A | #N/A | #N/A | #N/A | #N/A | #N/A | #N/A | #N/A | #N/A | #N/A | #N/A | #N/A | #N/A | #N/A | #N/A | #N/A | #N/A | #N/A | #N/A | #N/A | #N/A | 0 | 0 | 5000 | 4 | 365 | 0.45 | 2615 | 0 | -0.69703 | -5 | -248.7848 | 0 | 0 | 0 | -1.3889 | -10 | -498.5752 | 0 | 0 | 0 | -2.0703 | -15 | -750.3915 | 0 | 0 | 0 | -2.7363 | -20 | -1005.2838 | 0 | 0 | 0 | -3.3818 | -25 | -1264.3482 | 0 | 0 | 0 | -4.0019 | -30 | -1528.7444 | 0 | 0 | 0 | -4.592 | -35 | -1799.7156 | 0 | 0 | 0 | -5.1475 | -40 | -2078.6116 | 0 | 0 | 0 | -5.6642 | -45 | -2366.9158 | 0 | 0 | 0 | -6.138 | -50 | -2666.2773 | 0 | 0 | 0 | -6.5654 | -55 | -2978.5505 | 0 | 0 | 0 | -6.9429 | -60 | -3305.8429 | 0 | 0 | 0 | #N/A
[25 empty] | #N/A |  | 5630 | #N/A | #N/A | #N/A | #N/A | #N/A | #N/A | #N/A | #N/A | #N/A | #N/A | #N/A | #N/A | #N/A | #N/A | #N/A | #N/A | #N/A | #N/A | #N/A | #N/A | #N/A | #N/A | #N/A | #N/A | #N/A | 0 | 0 | 5000 | 4 | 365 | 0.45 | 2615 | 0 | -0.69703 | -5 | -248.7848 | 0 | 0 | 0 | -1.3889 | -10 | -498.5752 | 0 | 0 | 0 | -2.0703 | -15 | -750.3915 | 0 | 0 | 0 | -2.7363 | -20 | -1005.2838 | 0 | 0 | 0 | -3.3818 | -25 | -1264.3482 | 0 | 0 | 0 | -4.0019 | -30 | -1528.7444 | 0 | 0 | 0 | -4.592 | -35 | -1799.7156 | 0 | 0 | 0 | -5.1475 | -40 | -2078.6116 | 0 | 0 | 0 | -5.6642 | -45 | -2366.9158 | 0 | 0 | 0 | -6.138 | -50 | -2666.2773 | 0 | 0 | 0 | -6.5654 | -55 | -2978.5505 | 0 | 0 | 0 | -6.9429 | -60 | -3305.8429 | 0 | 0 | 0 | #N/A
[25 empty] | #N/A |  | 5640 | #N/A | #N/A | #N/A | #N/A | #N/A | #N/A | #N/A | #N/A | #N/A | #N/A | #N/A | #N/A | #N/A | #N/A | #N/A | #N/A | #N/A | #N/A | #N/A | #N/A | #N/A | #N/A | #N/A | #N/A | #N/A | 0 | 0 | 5000 | 4 | 365 | 0.45 | 2615 | 0 | -0.69703 | -5 | -248.7848 | 0 | 0 | 0 | -1.3889 | -10 | -498.5752 | 0 | 0 | 0 | -2.0703 | -15 | -750.3915 | 0 | 0 | 0 | -2.7363 | -20 | -1005.2838 | 0 | 0 | 0 | -3.3818 | -25 | -1264.3482 | 0 | 0 | 0 | -4.0019 | -30 | -1528.7444 | 0 | 0 | 0 | -4.592 | -35 | -1799.7156 | 0 | 0 | 0 | -5.1475 | -40 | -2078.6116 | 0 | 0 | 0 | -5.6642 | -45 | -2366.9158 | 0 | 0 | 0 | -6.138 | -50 | -2666.2773 | 0 | 0 | 0 | -6.5654 | -55 | -2978.5505 | 0 | 0 | 0 | -6.9429 | -60 | -3305.8429 | 0 | 0 | 0 | #N/A
[25 empty] | #N/A |  | 5650 | #N/A | #N/A | #N/A | #N/A | #N/A | #N/A | #N/A | #N/A | #N/A | #N/A | #N/A | #N/A | #N/A | #N/A | #N/A | #N/A | #N/A | #N/A | #N/A | #N/A | #N/A | #N/A | #N/A | #N/A | #N/A | 0 | 0 | 5000 | 4 | 365 | 0.45 | 2615 | 0 | -0.69703 | -5 | -248.7848 | 0 | 0 | 0 | -1.3889 | -10 | -498.5752 | 0 | 0 | 0 | -2.0703 | -15 | -750.3915 | 0 | 0 | 0 | -2.7363 | -20 | -1005.2838 | 0 | 0 | 0 | -3.3818 | -25 | -1264.3482 | 0 | 0 | 0 | -4.0019 | -30 | -1528.7444 | 0 | 0 | 0 | -4.592 | -35 | -1799.7156 | 0 | 0 | 0 | -5.1475 | -40 | -2078.6116 | 0 | 0 | 0 | -5.6642 | -45 | -2366.9158 | 0 | 0 | 0 | -6.138 | -50 | -2666.2773 | 0 | 0 | 0 | -6.5654 | -55 | -2978.5505 | 0 | 0 | 0 | -6.9429 | -60 | -3305.8429 | 0 | 0 | 0 | #N/A
[25 empty] | #N/A |  | 5660 | #N/A | #N/A | #N/A | #N/A | #N/A | #N/A | #N/A | #N/A | #N/A | #N/A | #N/A | #N/A | #N/A | #N/A | #N/A | #N/A | #N/A | #N/A | #N/A | #N/A | #N/A | #N/A | #N/A | #N/A | #N/A | 0 | 0 | 5000 | 4 | 365 | 0.45 | 2615 | 0 | -0.69703 | -5 | -248.7848 | 0 | 0 | 0 | -1.3889 | -10 | -498.5752 | 0 | 0 | 0 | -2.0703 | -15 | -750.3915 | 0 | 0 | 0 | -2.7363 | -20 | -1005.2838 | 0 | 0 | 0 | -3.3818 | -25 | -1264.3482 | 0 | 0 | 0 | -4.0019 | -30 | -1528.7444 | 0 | 0 | 0 | -4.592 | -35 | -1799.7156 | 0 | 0 | 0 | -5.1475 | -40 | -2078.6116 | 0 | 0 | 0 | -5.6642 | -45 | -2366.9158 | 0 | 0 | 0 | -6.138 | -50 | -2666.2773 | 0 | 0 | 0 | -6.5654 | -55 | -2978.5505 | 0 | 0 | 0 | -6.9429 | -60 | -3305.8429 | 0 | 0 | 0 | #N/A
[25 empty] | #N/A |  | 5670 | #N/A | #N/A | #N/A | #N/A | #N/A | #N/A | #N/A | #N/A | #N/A | #N/A | #N/A | #N/A | #N/A | #N/A | #N/A | #N/A | #N/A | #N/A | #N/A | #N/A | #N/A | #N/A | #N/A | #N/A | #N/A | 0 | 0 | 5000 | 4 | 365 | 0.45 | 2615 | 0 | -0.69703 | -5 | -248.7848 | 0 | 0 | 0 | -1.3889 | -10 | -498.5752 | 0 | 0 | 0 | -2.0703 | -15 | -750.3915 | 0 | 0 | 0 | -2.7363 | -20 | -1005.2838 | 0 | 0 | 0 | -3.3818 | -25 | -1264.3482 | 0 | 0 | 0 | -4.0019 | -30 | -1528.7444 | 0 | 0 | 0 | -4.592 | -35 | -1799.7156 | 0 | 0 | 0 | -5.1475 | -40 | -2078.6116 | 0 | 0 | 0 | -5.6642 | -45 | -2366.9158 | 0 | 0 | 0 | -6.138 | -50 | -2666.2773 | 0 | 0 | 0 | -6.5654 | -55 | -2978.5505 | 0 | 0 | 0 | -6.9429 | -60 | -3305.8429 | 0 | 0 | 0 | #N/A
[25 empty] | #N/A |  | 5680 | #N/A | #N/A | #N/A | #N/A | #N/A | #N/A | #N/A | #N/A | #N/A | #N/A | #N/A | #N/A | #N/A | #N/A | #N/A | #N/A | #N/A | #N/A | #N/A | #N/A | #N/A | #N/A | #N/A | #N/A | #N/A | 0 | 0 | 5000 | 4 | 365 | 0.45 | 2615 | 0 | -0.69703 | -5 | -248.7848 | 0 | 0 | 0 | -1.3889 | -10 | -498.5752 | 0 | 0 | 0 | -2.0703 | -15 | -750.3915 | 0 | 0 | 0 | -2.7363 | -20 | -1005.2838 | 0 | 0 | 0 | -3.3818 | -25 | -1264.3482 | 0 | 0 | 0 | -4.0019 | -30 | -1528.7444 | 0 | 0 | 0 | -4.592 | -35 | -1799.7156 | 0 | 0 | 0 | -5.1475 | -40 | -2078.6116 | 0 | 0 | 0 | -5.6642 | -45 | -2366.9158 | 0 | 0 | 0 | -6.138 | -50 | -2666.2773 | 0 | 0 | 0 | -6.5654 | -55 | -2978.5505 | 0 | 0 | 0 | -6.9429 | -60 | -3305.8429 | 0 | 0 | 0 | #N/A
[25 empty] | #N/A |  | 5690 | #N/A | #N/A | #N/A | #N/A | #N/A | #N/A | #N/A | #N/A | #N/A | #N/A | #N/A | #N/A | #N/A | #N/A | #N/A | #N/A | #N/A | #N/A | #N/A | #N/A | #N/A | #N/A | #N/A | #N/A | #N/A | 0 | 0 | 5000 | 4 | 365 | 0.45 | 2615 | 0 | -0.69703 | -5 | -248.7848 | 0 | 0 | 0 | -1.3889 | -10 | -498.5752 | 0 | 0 | 0 | -2.0703 | -15 | -750.3915 | 0 | 0 | 0 | -2.7363 | -20 | -1005.2838 | 0 | 0 | 0 | -3.3818 | -25 | -1264.3482 | 0 | 0 | 0 | -4.0019 | -30 | -1528.7444 | 0 | 0 | 0 | -4.592 | -35 | -1799.7156 | 0 | 0 | 0 | -5.1475 | -40 | -2078.6116 | 0 | 0 | 0 | -5.6642 | -45 | -2366.9158 | 0 | 0 | 0 | -6.138 | -50 | -2666.2773 | 0 | 0 | 0 | -6.5654 | -55 | -2978.5505 | 0 | 0 | 0 | -6.9429 | -60 | -3305.8429 | 0 | 0 | 0 | #N/A
[25 empty] | #N/A |  | 5700 | #N/A | #N/A | #N/A | #N/A | #N/A | #N/A | #N/A | #N/A | #N/A | #N/A | #N/A | #N/A | #N/A | #N/A | #N/A | #N/A | #N/A | #N/A | #N/A | #N/A | #N/A | #N/A | #N/A | #N/A | #N/A | 0 | 0 | 5000 | 4 | 365 | 0.45 | 2615 | 0 | -0.69703 | -5 | -248.7848 | 0 | 0 | 0 | -1.3889 | -10 | -498.5752 | 0 | 0 | 0 | -2.0703 | -15 | -750.3915 | 0 | 0 | 0 | -2.7363 | -20 | -1005.2838 | 0 | 0 | 0 | -3.3818 | -25 | -1264.3482 | 0 | 0 | 0 | -4.0019 | -30 | -1528.7444 | 0 | 0 | 0 | -4.592 | -35 | -1799.7156 | 0 | 0 | 0 | -5.1475 | -40 | -2078.6116 | 0 | 0 | 0 | -5.6642 | -45 | -2366.9158 | 0 | 0 | 0 | -6.138 | -50 | -2666.2773 | 0 | 0 | 0 | -6.5654 | -55 | -2978.5505 | 0 | 0 | 0 | -6.9429 | -60 | -3305.8429 | 0 | 0 | 0 | #N/A
[25 empty] | #N/A |  | 5710 | #N/A | #N/A | #N/A | #N/A | #N/A | #N/A | #N/A | #N/A | #N/A | #N/A | #N/A | #N/A | #N/A | #N/A | #N/A | #N/A | #N/A | #N/A | #N/A | #N/A | #N/A | #N/A | #N/A | #N/A | #N/A | 0 | 0 | 5000 | 4 | 365 | 0.45 | 2615 | 0 | -0.69703 | -5 | -248.7848 | 0 | 0 | 0 | -1.3889 | -10 | -498.5752 | 0 | 0 | 0 | -2.0703 | -15 | -750.3915 | 0 | 0 | 0 | -2.7363 | -20 | -1005.2838 | 0 | 0 | 0 | -3.3818 | -25 | -1264.3482 | 0 | 0 | 0 | -4.0019 | -30 | -1528.7444 | 0 | 0 | 0 | -4.592 | -35 | -1799.7156 | 0 | 0 | 0 | -5.1475 | -40 | -2078.6116 | 0 | 0 | 0 | -5.6642 | -45 | -2366.9158 | 0 | 0 | 0 | -6.138 | -50 | -2666.2773 | 0 | 0 | 0 | -6.5654 | -55 | -2978.5505 | 0 | 0 | 0 | -6.9429 | -60 | -3305.8429 | 0 | 0 | 0 | #N/A
[25 empty] | #N/A |  | 5720 | #N/A | #N/A | #N/A | #N/A | #N/A | #N/A | #N/A | #N/A | #N/A | #N/A | #N/A | #N/A | #N/A | #N/A | #N/A | #N/A | #N/A | #N/A | #N/A | #N/A | #N/A | #N/A | #N/A | #N/A | #N/A | 0 | 0 | 5000 | 4 | 365 | 0.45 | 2615 | 0 | -0.69703 | -5 | -248.7848 | 0 | 0 | 0 | -1.3889 | -10 | -498.5752 | 0 | 0 | 0 | -2.0703 | -15 | -750.3915 | 0 | 0 | 0 | -2.7363 | -20 | -1005.2838 | 0 | 0 | 0 | -3.3818 | -25 | -1264.3482 | 0 | 0 | 0 | -4.0019 | -30 | -1528.7444 | 0 | 0 | 0 | -4.592 | -35 | -1799.7156 | 0 | 0 | 0 | -5.1475 | -40 | -2078.6116 | 0 | 0 | 0 | -5.6642 | -45 | -2366.9158 | 0 | 0 | 0 | -6.138 | -50 | -2666.2773 | 0 | 0 | 0 | -6.5654 | -55 | -2978.5505 | 0 | 0 | 0 | -6.9429 | -60 | -3305.8429 | 0 | 0 | 0 | #N/A
[25 empty] | #N/A |  | 5730 | #N/A | #N/A | #N/A | #N/A | #N/A | #N/A | #N/A | #N/A | #N/A | #N/A | #N/A | #N/A | #N/A | #N/A | #N/A | #N/A | #N/A | #N/A | #N/A | #N/A | #N/A | #N/A | #N/A | #N/A | #N/A | 0 | 0 | 5000 | 4 | 365 | 0.45 | 2615 | 0 | -0.69703 | -5 | -248.7848 | 0 | 0 | 0 | -1.3889 | -10 | -498.5752 | 0 | 0 | 0 | -2.0703 | -15 | -750.3915 | 0 | 0 | 0 | -2.7363 | -20 | -1005.2838 | 0 | 0 | 0 | -3.3818 | -25 | -1264.3482 | 0 | 0 | 0 | -4.0019 | -30 | -1528.7444 | 0 | 0 | 0 | -4.592 | -35 | -1799.7156 | 0 | 0 | 0 | -5.1475 | -40 | -2078.6116 | 0 | 0 | 0 | -5.6642 | -45 | -2366.9158 | 0 | 0 | 0 | -6.138 | -50 | -2666.2773 | 0 | 0 | 0 | -6.5654 | -55 | -2978.5505 | 0 | 0 | 0 | -6.9429 | -60 | -3305.8429 | 0 | 0 | 0 | #N/A
[25 empty] | #N/A |  | 5740 | #N/A | #N/A | #N/A | #N/A | #N/A | #N/A | #N/A | #N/A | #N/A | #N/A | #N/A | #N/A | #N/A | #N/A | #N/A | #N/A | #N/A | #N/A | #N/A | #N/A | #N/A | #N/A | #N/A | #N/A | #N/A | 0 | 0 | 5000 | 4 | 365 | 0.45 | 2615 | 0 | -0.69703 | -5 | -248.7848 | 0 | 0 | 0 | -1.3889 | -10 | -498.5752 | 0 | 0 | 0 | -2.0703 | -15 | -750.3915 | 0 | 0 | 0 | -2.7363 | -20 | -1005.2838 | 0 | 0 | 0 | -3.3818 | -25 | -1264.3482 | 0 | 0 | 0 | -4.0019 | -30 | -1528.7444 | 0 | 0 | 0 | -4.592 | -35 | -1799.7156 | 0 | 0 | 0 | -5.1475 | -40 | -2078.6116 | 0 | 0 | 0 | -5.6642 | -45 | -2366.9158 | 0 | 0 | 0 | -6.138 | -50 | -2666.2773 | 0 | 0 | 0 | -6.5654 | -55 | -2978.5505 | 0 | 0 | 0 | -6.9429 | -60 | -3305.8429 | 0 | 0 | 0 | #N/A
[25 empty] | #N/A |  | 5750 | #N/A | #N/A | #N/A | #N/A | #N/A | #N/A | #N/A | #N/A | #N/A | #N/A | #N/A | #N/A | #N/A | #N/A | #N/A | #N/A | #N/A | #N/A | #N/A | #N/A | #N/A | #N/A | #N/A | #N/A | #N/A | 0 | 0 | 5000 | 4 | 365 | 0.45 | 2615 | 0 | -0.69703 | -5 | -248.7848 | 0 | 0 | 0 | -1.3889 | -10 | -498.5752 | 0 | 0 | 0 | -2.0703 | -15 | -750.3915 | 0 | 0 | 0 | -2.7363 | -20 | -1005.2838 | 0 | 0 | 0 | -3.3818 | -25 | -1264.3482 | 0 | 0 | 0 | -4.0019 | -30 | -1528.7444 | 0 | 0 | 0 | -4.592 | -35 | -1799.7156 | 0 | 0 | 0 | -5.1475 | -40 | -2078.6116 | 0 | 0 | 0 | -5.6642 | -45 | -2366.9158 | 0 | 0 | 0 | -6.138 | -50 | -2666.2773 | 0 | 0 | 0 | -6.5654 | -55 | -2978.5505 | 0 | 0 | 0 | -6.9429 | -60 | -3305.8429 | 0 | 0 | 0 | #N/A
[25 empty] | #N/A |  | 5760 | #N/A | #N/A | #N/A | #N/A | #N/A | #N/A | #N/A | #N/A | #N/A | #N/A | #N/A | #N/A | #N/A | #N/A | #N/A | #N/A | #N/A | #N/A | #N/A | #N/A | #N/A | #N/A | #N/A | #N/A | #N/A | 0 | 0 | 5000 | 4 | 365 | 0.45 | 2615 | 0 | -0.69703 | -5 | -248.7848 | 0 | 0 | 0 | -1.3889 | -10 | -498.5752 | 0 | 0 | 0 | -2.0703 | -15 | -750.3915 | 0 | 0 | 0 | -2.7363 | -20 | -1005.2838 | 0 | 0 | 0 | -3.3818 | -25 | -1264.3482 | 0 | 0 | 0 | -4.0019 | -30 | -1528.7444 | 0 | 0 | 0 | -4.592 | -35 | -1799.7156 | 0 | 0 | 0 | -5.1475 | -40 | -2078.6116 | 0 | 0 | 0 | -5.6642 | -45 | -2366.9158 | 0 | 0 | 0 | -6.138 | -50 | -2666.2773 | 0 | 0 | 0 | -6.5654 | -55 | -2978.5505 | 0 | 0 | 0 | -6.9429 | -60 | -3305.8429 | 0 | 0 | 0 | #N/A
[25 empty] | #N/A |  | 5770 | #N/A | #N/A | #N/A | #N/A | #N/A | #N/A | #N/A | #N/A | #N/A | #N/A | #N/A | #N/A | #N/A | #N/A | #N/A | #N/A | #N/A | #N/A | #N/A | #N/A | #N/A | #N/A | #N/A | #N/A | #N/A | 0 | 0 | 5000 | 4 | 365 | 0.45 | 2615 | 0 | -0.69703 | -5 | -248.7848 | 0 | 0 | 0 | -1.3889 | -10 | -498.5752 | 0 | 0 | 0 | -2.0703 | -15 | -750.3915 | 0 | 0 | 0 | -2.7363 | -20 | -1005.2838 | 0 | 0 | 0 | -3.3818 | -25 | -1264.3482 | 0 | 0 | 0 | -4.0019 | -30 | -1528.7444 | 0 | 0 | 0 | -4.592 | -35 | -1799.7156 | 0 | 0 | 0 | -5.1475 | -40 | -2078.6116 | 0 | 0 | 0 | -5.6642 | -45 | -2366.9158 | 0 | 0 | 0 | -6.138 | -50 | -2666.2773 | 0 | 0 | 0 | -6.5654 | -55 | -2978.5505 | 0 | 0 | 0 | -6.9429 | -60 | -3305.8429 | 0 | 0 | 0 | #N/A
[25 empty] | #N/A |  | 5780 | #N/A | #N/A | #N/A | #N/A | #N/A | #N/A | #N/A | #N/A | #N/A | #N/A | #N/A | #N/A | #N/A | #N/A | #N/A | #N/A | #N/A | #N/A | #N/A | #N/A | #N/A | #N/A | #N/A | #N/A | #N/A | 0 | 0 | 5000 | 4 | 365 | 0.45 | 2615 | 0 | -0.69703 | -5 | -248.7848 | 0 | 0 | 0 | -1.3889 | -10 | -498.5752 | 0 | 0 | 0 | -2.0703 | -15 | -750.3915 | 0 | 0 | 0 | -2.7363 | -20 | -1005.2838 | 0 | 0 | 0 | -3.3818 | -25 | -1264.3482 | 0 | 0 | 0 | -4.0019 | -30 | -1528.7444 | 0 | 0 | 0 | -4.592 | -35 | -1799.7156 | 0 | 0 | 0 | -5.1475 | -40 | -2078.6116 | 0 | 0 | 0 | -5.6642 | -45 | -2366.9158 | 0 | 0 | 0 | -6.138 | -50 | -2666.2773 | 0 | 0 | 0 | -6.5654 | -55 | -2978.5505 | 0 | 0 | 0 | -6.9429 | -60 | -3305.8429 | 0 | 0 | 0 | #N/A
[25 empty] | #N/A |  | 5790 | #N/A | #N/A | #N/A | #N/A | #N/A | #N/A | #N/A | #N/A | #N/A | #N/A | #N/A | #N/A | #N/A | #N/A | #N/A | #N/A | #N/A | #N/A | #N/A | #N/A | #N/A | #N/A | #N/A | #N/A | #N/A | 0 | 0 | 5000 | 4 | 365 | 0.45 | 2615 | 0 | -0.69703 | -5 | -248.7848 | 0 | 0 | 0 | -1.3889 | -10 | -498.5752 | 0 | 0 | 0 | -2.0703 | -15 | -750.3915 | 0 | 0 | 0 | -2.7363 | -20 | -1005.2838 | 0 | 0 | 0 | -3.3818 | -25 | -1264.3482 | 0 | 0 | 0 | -4.0019 | -30 | -1528.7444 | 0 | 0 | 0 | -4.592 | -35 | -1799.7156 | 0 | 0 | 0 | -5.1475 | -40 | -2078.6116 | 0 | 0 | 0 | -5.6642 | -45 | -2366.9158 | 0 | 0 | 0 | -6.138 | -50 | -2666.2773 | 0 | 0 | 0 | -6.5654 | -55 | -2978.5505 | 0 | 0 | 0 | -6.9429 | -60 | -3305.8429 | 0 | 0 | 0 | #N/A
[25 empty] | #N/A |  | 5800 | #N/A | #N/A | #N/A | #N/A | #N/A | #N/A | #N/A | #N/A | #N/A | #N/A | #N/A | #N/A | #N/A | #N/A | #N/A | #N/A | #N/A | #N/A | #N/A | #N/A | #N/A | #N/A | #N/A | #N/A | #N/A | 0 | 0 | 5000 | 4 | 365 | 0.45 | 2615 | 0 | -0.69703 | -5 | -248.7848 | 0 | 0 | 0 | -1.3889 | -10 | -498.5752 | 0 | 0 | 0 | -2.0703 | -15 | -750.3915 | 0 | 0 | 0 | -2.7363 | -20 | -1005.2838 | 0 | 0 | 0 | -3.3818 | -25 | -1264.3482 | 0 | 0 | 0 | -4.0019 | -30 | -1528.7444 | 0 | 0 | 0 | -4.592 | -35 | -1799.7156 | 0 | 0 | 0 | -5.1475 | -40 | -2078.6116 | 0 | 0 | 0 | -5.6642 | -45 | -2366.9158 | 0 | 0 | 0 | -6.138 | -50 | -2666.2773 | 0 | 0 | 0 | -6.5654 | -55 | -2978.5505 | 0 | 0 | 0 | -6.9429 | -60 | -3305.8429 | 0 | 0 | 0 | #N/A
[25 empty] | #N/A |  | 5810 | #N/A | #N/A | #N/A | #N/A | #N/A | #N/A | #N/A | #N/A | #N/A | #N/A | #N/A | #N/A | #N/A | #N/A | #N/A | #N/A | #N/A | #N/A | #N/A | #N/A | #N/A | #N/A | #N/A | #N/A | #N/A | 0 | 0 | 5000 | 4 | 365 | 0.45 | 2615 | 0 | -0.69703 | -5 | -248.7848 | 0 | 0 | 0 | -1.3889 | -10 | -498.5752 | 0 | 0 | 0 | -2.0703 | -15 | -750.3915 | 0 | 0 | 0 | -2.7363 | -20 | -1005.2838 | 0 | 0 | 0 | -3.3818 | -25 | -1264.3482 | 0 | 0 | 0 | -4.0019 | -30 | -1528.7444 | 0 | 0 | 0 | -4.592 | -35 | -1799.7156 | 0 | 0 | 0 | -5.1475 | -40 | -2078.6116 | 0 | 0 | 0 | -5.6642 | -45 | -2366.9158 | 0 | 0 | 0 | -6.138 | -50 | -2666.2773 | 0 | 0 | 0 | -6.5654 | -55 | -2978.5505 | 0 | 0 | 0 | -6.9429 | -60 | -3305.8429 | 0 | 0 | 0 | #N/A
[25 empty] | #N/A |  | 5820 | #N/A | #N/A | #N/A | #N/A | #N/A | #N/A | #N/A | #N/A | #N/A | #N/A | #N/A | #N/A | #N/A | #N/A | #N/A | #N/A | #N/A | #N/A | #N/A | #N/A | #N/A | #N/A | #N/A | #N/A | #N/A | 0 | 0 | 5000 | 4 | 365 | 0.45 | 2615 | 0 | -0.69703 | -5 | -248.7848 | 0 | 0 | 0 | -1.3889 | -10 | -498.5752 | 0 | 0 | 0 | -2.0703 | -15 | -750.3915 | 0 | 0 | 0 | -2.7363 | -20 | -1005.2838 | 0 | 0 | 0 | -3.3818 | -25 | -1264.3482 | 0 | 0 | 0 | -4.0019 | -30 | -1528.7444 | 0 | 0 | 0 | -4.592 | -35 | -1799.7156 | 0 | 0 | 0 | -5.1475 | -40 | -2078.6116 | 0 | 0 | 0 | -5.6642 | -45 | -2366.9158 | 0 | 0 | 0 | -6.138 | -50 | -2666.2773 | 0 | 0 | 0 | -6.5654 | -55 | -2978.5505 | 0 | 0 | 0 | -6.9429 | -60 | -3305.8429 | 0 | 0 | 0 | #N/A
[25 empty] | #N/A |  | 5830 | #N/A | #N/A | #N/A | #N/A | #N/A | #N/A | #N/A | #N/A | #N/A | #N/A | #N/A | #N/A | #N/A | #N/A | #N/A | #N/A | #N/A | #N/A | #N/A | #N/A | #N/A | #N/A | #N/A | #N/A | #N/A | 0 | 0 | 5000 | 4 | 365 | 0.45 | 2615 | 0 | -0.69703 | -5 | -248.7848 | 0 | 0 | 0 | -1.3889 | -10 | -498.5752 | 0 | 0 | 0 | -2.0703 | -15 | -750.3915 | 0 | 0 | 0 | -2.7363 | -20 | -1005.2838 | 0 | 0 | 0 | -3.3818 | -25 | -1264.3482 | 0 | 0 | 0 | -4.0019 | -30 | -1528.7444 | 0 | 0 | 0 | -4.592 | -35 | -1799.7156 | 0 | 0 | 0 | -5.1475 | -40 | -2078.6116 | 0 | 0 | 0 | -5.6642 | -45 | -2366.9158 | 0 | 0 | 0 | -6.138 | -50 | -2666.2773 | 0 | 0 | 0 | -6.5654 | -55 | -2978.5505 | 0 | 0 | 0 | -6.9429 | -60 | -3305.8429 | 0 | 0 | 0 | #N/A
[25 empty] | #N/A |  | 5840 | #N/A | #N/A | #N/A | #N/A | #N/A | #N/A | #N/A | #N/A | #N/A | #N/A | #N/A | #N/A | #N/A | #N/A | #N/A | #N/A | #N/A | #N/A | #N/A | #N/A | #N/A | #N/A | #N/A | #N/A | #N/A | 0 | 0 | 5000 | 4 | 365 | 0.45 | 2615 | 0 | -0.69703 | -5 | -248.7848 | 0 | 0 | 0 | -1.3889 | -10 | -498.5752 | 0 | 0 | 0 | -2.0703 | -15 | -750.3915 | 0 | 0 | 0 | -2.7363 | -20 | -1005.2838 | 0 | 0 | 0 | -3.3818 | -25 | -1264.3482 | 0 | 0 | 0 | -4.0019 | -30 | -1528.7444 | 0 | 0 | 0 | -4.592 | -35 | -1799.7156 | 0 | 0 | 0 | -5.1475 | -40 | -2078.6116 | 0 | 0 | 0 | -5.6642 | -45 | -2366.9158 | 0 | 0 | 0 | -6.138 | -50 | -2666.2773 | 0 | 0 | 0 | -6.5654 | -55 | -2978.5505 | 0 | 0 | 0 | -6.9429 | -60 | -3305.8429 | 0 | 0 | 0 | #N/A
[25 empty] | #N/A |  | 5850 | #N/A | #N/A | #N/A | #N/A | #N/A | #N/A | #N/A | #N/A | #N/A | #N/A | #N/A | #N/A | #N/A | #N/A | #N/A | #N/A | #N/A | #N/A | #N/A | #N/A | #N/A | #N/A | #N/A | #N/A | #N/A | 0 | 0 | 5000 | 4 | 365 | 0.45 | 2615 | 0 | -0.69703 | -5 | -248.7848 | 0 | 0 | 0 | -1.3889 | -10 | -498.5752 | 0 | 0 | 0 | -2.0703 | -15 | -750.3915 | 0 | 0 | 0 | -2.7363 | -20 | -1005.2838 | 0 | 0 | 0 | -3.3818 | -25 | -1264.3482 | 0 | 0 | 0 | -4.0019 | -30 | -1528.7444 | 0 | 0 | 0 | -4.592 | -35 | -1799.7156 | 0 | 0 | 0 | -5.1475 | -40 | -2078.6116 | 0 | 0 | 0 | -5.6642 | -45 | -2366.9158 | 0 | 0 | 0 | -6.138 | -50 | -2666.2773 | 0 | 0 | 0 | -6.5654 | -55 | -2978.5505 | 0 | 0 | 0 | -6.9429 | -60 | -3305.8429 | 0 | 0 | 0 | #N/A
[25 empty] | #N/A |  | 5860 | #N/A | #N/A | #N/A | #N/A | #N/A | #N/A | #N/A | #N/A | #N/A | #N/A | #N/A | #N/A | #N/A | #N/A | #N/A | #N/A | #N/A | #N/A | #N/A | #N/A | #N/A | #N/A | #N/A | #N/A | #N/A | 0 | 0 | 5000 | 4 | 365 | 0.45 | 2615 | 0 | -0.69703 | -5 | -248.7848 | 0 | 0 | 0 | -1.3889 | -10 | -498.5752 | 0 | 0 | 0 | -2.0703 | -15 | -750.3915 | 0 | 0 | 0 | -2.7363 | -20 | -1005.2838 | 0 | 0 | 0 | -3.3818 | -25 | -1264.3482 | 0 | 0 | 0 | -4.0019 | -30 | -1528.7444 | 0 | 0 | 0 | -4.592 | -35 | -1799.7156 | 0 | 0 | 0 | -5.1475 | -40 | -2078.6116 | 0 | 0 | 0 | -5.6642 | -45 | -2366.9158 | 0 | 0 | 0 | -6.138 | -50 | -2666.2773 | 0 | 0 | 0 | -6.5654 | -55 | -2978.5505 | 0 | 0 | 0 | -6.9429 | -60 | -3305.8429 | 0 | 0 | 0 | #N/A
[25 empty] | #N/A |  | 5870 | #N/A | #N/A | #N/A | #N/A | #N/A | #N/A | #N/A | #N/A | #N/A | #N/A | #N/A | #N/A | #N/A | #N/A | #N/A | #N/A | #N/A | #N/A | #N/A | #N/A | #N/A | #N/A | #N/A | #N/A | #N/A | 0 | 0 | 5000 | 4 | 365 | 0.45 | 2615 | 0 | -0.69703 | -5 | -248.7848 | 0 | 0 | 0 | -1.3889 | -10 | -498.5752 | 0 | 0 | 0 | -2.0703 | -15 | -750.3915 | 0 | 0 | 0 | -2.7363 | -20 | -1005.2838 | 0 | 0 | 0 | -3.3818 | -25 | -1264.3482 | 0 | 0 | 0 | -4.0019 | -30 | -1528.7444 | 0 | 0 | 0 | -4.592 | -35 | -1799.7156 | 0 | 0 | 0 | -5.1475 | -40 | -2078.6116 | 0 | 0 | 0 | -5.6642 | -45 | -2366.9158 | 0 | 0 | 0 | -6.138 | -50 | -2666.2773 | 0 | 0 | 0 | -6.5654 | -55 | -2978.5505 | 0 | 0 | 0 | -6.9429 | -60 | -3305.8429 | 0 | 0 | 0 | #N/A
[25 empty] | #N/A |  | 5880 | #N/A | #N/A | #N/A | #N/A | #N/A | #N/A | #N/A | #N/A | #N/A | #N/A | #N/A | #N/A | #N/A | #N/A | #N/A | #N/A | #N/A | #N/A | #N/A | #N/A | #N/A | #N/A | #N/A | #N/A | #N/A | 0 | 0 | 5000 | 4 | 365 | 0.45 | 2615 | 0 | -0.69703 | -5 | -248.7848 | 0 | 0 | 0 | -1.3889 | -10 | -498.5752 | 0 | 0 | 0 | -2.0703 | -15 | -750.3915 | 0 | 0 | 0 | -2.7363 | -20 | -1005.2838 | 0 | 0 | 0 | -3.3818 | -25 | -1264.3482 | 0 | 0 | 0 | -4.0019 | -30 | -1528.7444 | 0 | 0 | 0 | -4.592 | -35 | -1799.7156 | 0 | 0 | 0 | -5.1475 | -40 | -2078.6116 | 0 | 0 | 0 | -5.6642 | -45 | -2366.9158 | 0 | 0 | 0 | -6.138 | -50 | -2666.2773 | 0 | 0 | 0 | -6.5654 | -55 | -2978.5505 | 0 | 0 | 0 | -6.9429 | -60 | -3305.8429 | 0 | 0 | 0 | #N/A
[25 empty] | #N/A |  | 5890 | #N/A | #N/A | #N/A | #N/A | #N/A | #N/A | #N/A | #N/A | #N/A | #N/A | #N/A | #N/A | #N/A | #N/A | #N/A | #N/A | #N/A | #N/A | #N/A | #N/A | #N/A | #N/A | #N/A | #N/A | #N/A | 0 | 0 | 5000 | 4 | 365 | 0.45 | 2615 | 0 | -0.69703 | -5 | -248.7848 | 0 | 0 | 0 | -1.3889 | -10 | -498.5752 | 0 | 0 | 0 | -2.0703 | -15 | -750.3915 | 0 | 0 | 0 | -2.7363 | -20 | -1005.2838 | 0 | 0 | 0 | -3.3818 | -25 | -1264.3482 | 0 | 0 | 0 | -4.0019 | -30 | -1528.7444 | 0 | 0 | 0 | -4.592 | -35 | -1799.7156 | 0 | 0 | 0 | -5.1475 | -40 | -2078.6116 | 0 | 0 | 0 | -5.6642 | -45 | -2366.9158 | 0 | 0 | 0 | -6.138 | -50 | -2666.2773 | 0 | 0 | 0 | -6.5654 | -55 | -2978.5505 | 0 | 0 | 0 | -6.9429 | -60 | -3305.8429 | 0 | 0 | 0 | #N/A
[25 empty] | #N/A |  | 5900 | #N/A | #N/A | #N/A | #N/A | #N/A | #N/A | #N/A | #N/A | #N/A | #N/A | #N/A | #N/A | #N/A | #N/A | #N/A | #N/A | #N/A | #N/A | #N/A | #N/A | #N/A | #N/A | #N/A | #N/A | #N/A | 0 | 0 | 5000 | 4 | 365 | 0.45 | 2615 | 0 | -0.69703 | -5 | -248.7848 | 0 | 0 | 0 | -1.3889 | -10 | -498.5752 | 0 | 0 | 0 | -2.0703 | -15 | -750.3915 | 0 | 0 | 0 | -2.7363 | -20 | -1005.2838 | 0 | 0 | 0 | -3.3818 | -25 | -1264.3482 | 0 | 0 | 0 | -4.0019 | -30 | -1528.7444 | 0 | 0 | 0 | -4.592 | -35 | -1799.7156 | 0 | 0 | 0 | -5.1475 | -40 | -2078.6116 | 0 | 0 | 0 | -5.6642 | -45 | -2366.9158 | 0 | 0 | 0 | -6.138 | -50 | -2666.2773 | 0 | 0 | 0 | -6.5654 | -55 | -2978.5505 | 0 | 0 | 0 | -6.9429 | -60 | -3305.8429 | 0 | 0 | 0 | #N/A
[25 empty] | #N/A |  | 5910 | #N/A | #N/A | #N/A | #N/A | #N/A | #N/A | #N/A | #N/A | #N/A | #N/A | #N/A | #N/A | #N/A | #N/A | #N/A | #N/A | #N/A | #N/A | #N/A | #N/A | #N/A | #N/A | #N/A | #N/A | #N/A | 0 | 0 | 5000 | 4 | 365 | 0.45 | 2615 | 0 | -0.69703 | -5 | -248.7848 | 0 | 0 | 0 | -1.3889 | -10 | -498.5752 | 0 | 0 | 0 | -2.0703 | -15 | -750.3915 | 0 | 0 | 0 | -2.7363 | -20 | -1005.2838 | 0 | 0 | 0 | -3.3818 | -25 | -1264.3482 | 0 | 0 | 0 | -4.0019 | -30 | -1528.7444 | 0 | 0 | 0 | -4.592 | -35 | -1799.7156 | 0 | 0 | 0 | -5.1475 | -40 | -2078.6116 | 0 | 0 | 0 | -5.6642 | -45 | -2366.9158 | 0 | 0 | 0 | -6.138 | -50 | -2666.2773 | 0 | 0 | 0 | -6.5654 | -55 | -2978.5505 | 0 | 0 | 0 | -6.9429 | -60 | -3305.8429 | 0 | 0 | 0 | #N/A
[25 empty] | #N/A |  | 5920 | #N/A | #N/A | #N/A | #N/A | #N/A | #N/A | #N/A | #N/A | #N/A | #N/A | #N/A | #N/A | #N/A | #N/A | #N/A | #N/A | #N/A | #N/A | #N/A | #N/A | #N/A | #N/A | #N/A | #N/A | #N/A | 0 | 0 | 5000 | 4 | 365 | 0.45 | 2615 | 0 | -0.69703 | -5 | -248.7848 | 0 | 0 | 0 | -1.3889 | -10 | -498.5752 | 0 | 0 | 0 | -2.0703 | -15 | -750.3915 | 0 | 0 | 0 | -2.7363 | -20 | -1005.2838 | 0 | 0 | 0 | -3.3818 | -25 | -1264.3482 | 0 | 0 | 0 | -4.0019 | -30 | -1528.7444 | 0 | 0 | 0 | -4.592 | -35 | -1799.7156 | 0 | 0 | 0 | -5.1475 | -40 | -2078.6116 | 0 | 0 | 0 | -5.6642 | -45 | -2366.9158 | 0 | 0 | 0 | -6.138 | -50 | -2666.2773 | 0 | 0 | 0 | -6.5654 | -55 | -2978.5505 | 0 | 0 | 0 | -6.9429 | -60 | -3305.8429 | 0 | 0 | 0 | #N/A
[25 empty] | #N/A |  | 5930 | #N/A | #N/A | #N/A | #N/A | #N/A | #N/A | #N/A | #N/A | #N/A | #N/A | #N/A | #N/A | #N/A | #N/A | #N/A | #N/A | #N/A | #N/A | #N/A | #N/A | #N/A | #N/A | #N/A | #N/A | #N/A | 0 | 0 | 5000 | 4 | 365 | 0.45 | 2615 | 0 | -0.69703 | -5 | -248.7848 | 0 | 0 | 0 | -1.3889 | -10 | -498.5752 | 0 | 0 | 0 | -2.0703 | -15 | -750.3915 | 0 | 0 | 0 | -2.7363 | -20 | -1005.2838 | 0 | 0 | 0 | -3.3818 | -25 | -1264.3482 | 0 | 0 | 0 | -4.0019 | -30 | -1528.7444 | 0 | 0 | 0 | -4.592 | -35 | -1799.7156 | 0 | 0 | 0 | -5.1475 | -40 | -2078.6116 | 0 | 0 | 0 | -5.6642 | -45 | -2366.9158 | 0 | 0 | 0 | -6.138 | -50 | -2666.2773 | 0 | 0 | 0 | -6.5654 | -55 | -2978.5505 | 0 | 0 | 0 | -6.9429 | -60 | -3305.8429 | 0 | 0 | 0 | #N/A
[25 empty] | #N/A |  | 5940 | #N/A | #N/A | #N/A | #N/A | #N/A | #N/A | #N/A | #N/A | #N/A | #N/A | #N/A | #N/A | #N/A | #N/A | #N/A | #N/A | #N/A | #N/A | #N/A | #N/A | #N/A | #N/A | #N/A | #N/A | #N/A | 0 | 0 | 5000 | 4 | 365 | 0.45 | 2615 | 0 | -0.69703 | -5 | -248.7848 | 0 | 0 | 0 | -1.3889 | -10 | -498.5752 | 0 | 0 | 0 | -2.0703 | -15 | -750.3915 | 0 | 0 | 0 | -2.7363 | -20 | -1005.2838 | 0 | 0 | 0 | -3.3818 | -25 | -1264.3482 | 0 | 0 | 0 | -4.0019 | -30 | -1528.7444 | 0 | 0 | 0 | -4.592 | -35 | -1799.7156 | 0 | 0 | 0 | -5.1475 | -40 | -2078.6116 | 0 | 0 | 0 | -5.6642 | -45 | -2366.9158 | 0 | 0 | 0 | -6.138 | -50 | -2666.2773 | 0 | 0 | 0 | -6.5654 | -55 | -2978.5505 | 0 | 0 | 0 | -6.9429 | -60 | -3305.8429 | 0 | 0 | 0 | #N/A
[25 empty] | #N/A |  | 5950 | #N/A | #N/A | #N/A | #N/A | #N/A | #N/A | #N/A | #N/A | #N/A | #N/A | #N/A | #N/A | #N/A | #N/A | #N/A | #N/A | #N/A | #N/A | #N/A | #N/A | #N/A | #N/A | #N/A | #N/A | #N/A | 0 | 0 | 5000 | 4 | 365 | 0.45 | 2615 | 0 | -0.69703 | -5 | -248.7848 | 0 | 0 | 0 | -1.3889 | -10 | -498.5752 | 0 | 0 | 0 | -2.0703 | -15 | -750.3915 | 0 | 0 | 0 | -2.7363 | -20 | -1005.2838 | 0 | 0 | 0 | -3.3818 | -25 | -1264.3482 | 0 | 0 | 0 | -4.0019 | -30 | -1528.7444 | 0 | 0 | 0 | -4.592 | -35 | -1799.7156 | 0 | 0 | 0 | -5.1475 | -40 | -2078.6116 | 0 | 0 | 0 | -5.6642 | -45 | -2366.9158 | 0 | 0 | 0 | -6.138 | -50 | -2666.2773 | 0 | 0 | 0 | -6.5654 | -55 | -2978.5505 | 0 | 0 | 0 | -6.9429 | -60 | -3305.8429 | 0 | 0 | 0 | #N/A
[25 empty] | #N/A |  | 5960 | #N/A | #N/A | #N/A | #N/A | #N/A | #N/A | #N/A | #N/A | #N/A | #N/A | #N/A | #N/A | #N/A | #N/A | #N/A | #N/A | #N/A | #N/A | #N/A | #N/A | #N/A | #N/A | #N/A | #N/A | #N/A | 0 | 0 | 5000 | 4 | 365 | 0.45 | 2615 | 0 | -0.69703 | -5 | -248.7848 | 0 | 0 | 0 | -1.3889 | -10 | -498.5752 | 0 | 0 | 0 | -2.0703 | -15 | -750.3915 | 0 | 0 | 0 | -2.7363 | -20 | -1005.2838 | 0 | 0 | 0 | -3.3818 | -25 | -1264.3482 | 0 | 0 | 0 | -4.0019 | -30 | -1528.7444 | 0 | 0 | 0 | -4.592 | -35 | -1799.7156 | 0 | 0 | 0 | -5.1475 | -40 | -2078.6116 | 0 | 0 | 0 | -5.6642 | -45 | -2366.9158 | 0 | 0 | 0 | -6.138 | -50 | -2666.2773 | 0 | 0 | 0 | -6.5654 | -55 | -2978.5505 | 0 | 0 | 0 | -6.9429 | -60 | -3305.8429 | 0 | 0 | 0 | #N/A
[25 empty] | 0 |  | 5970 | 0 | 0 | 0 | 0 | 0 | 0 | 0 | 0 | 0 | 0 | 0 | 0 | 0 | 0 | 0 | 0 | 0 | 0 | 0 | 0 | 0 | 0 | 0 | 0 | 0 | 0 | 0 | 5000 | 4 | 365 | 0.45 | 2615 | 0 | -0.69703 | -5 | -248.7848 | 0 | 0 | 0 | -1.3889 | -10 | -498.5752 | 0 | 0 | 0 | -2.0703 | -15 | -750.3915 | 0 | 0 | 0 | -2.7363 | -20 | -1005.2838 | 0 | 0 | 0 | -3.3818 | -25 | -1264.3482 | 0 | 0 | 0 | -4.0019 | -30 | -1528.7444 | 0 | 0 | 0 | -4.592 | -35 | -1799.7156 | 0 | 0 | 0 | -5.1475 | -40 | -2078.6116 | 0 | 0 | 0 | -5.6642 | -45 | -2366.9158 | 0 | 0 | 0 | -6.138 | -50 | -2666.2773 | 0 | 0 | 0 | -6.5654 | -55 | -2978.5505 | 0 | 0 | 0 | -6.9429 | -60 | -3305.8429 | 0 | 0 | 0 | 0
[53 empty] | 0 | 0 | 5000 | 4 | 365 | 0.45 | 2615 | 0 | -0.69703 | -5 | -248.7848 | 0 | 0 | 0 | -1.3889 | -10 | -498.5752 | 0 | 0 | 0 | -2.0703 | -15 | -750.3915 | 0 | 0 | 0 | -2.7363 | -20 | -1005.2838 | 0 | 0 | 0 | -3.3818 | -25 | -1264.3482 | 0 | 0 | 0 | -4.0019 | -30 | -1528.7444 | 0 | 0 | 0 | -4.592 | -35 | -1799.7156 | 0 | 0 | 0 | -5.1475 | -40 | -2078.6116 | 0 | 0 | 0 | -5.6642 | -45 | -2366.9158 | 0 | 0 | 0 | -6.138 | -50 | -2666.2773 | 0 | 0 | 0 | -6.5654 | -55 | -2978.5505 | 0 | 0 | 0 | -6.9429 | -60 | -3305.8429 | 0 | 0 | 0
[53 empty] | 0 | 0 | 5000 | 4 | 365 | 0.45 | 2615 | 0 | -0.69703 | -5 | -248.7848 | 0 | 0 | 0 | -1.3889 | -10 | -498.5752 | 0 | 0 | 0 | -2.0703 | -15 | -750.3915 | 0 | 0 | 0 | -2.7363 | -20 | -1005.2838 | 0 | 0 | 0 | -3.3818 | -25 | -1264.3482 | 0 | 0 | 0 | -4.0019 | -30 | -1528.7444 | 0 | 0 | 0 | -4.592 | -35 | -1799.7156 | 0 | 0 | 0 | -5.1475 | -40 | -2078.6116 | 0 | 0 | 0 | -5.6642 | -45 | -2366.9158 | 0 | 0 | 0 | -6.138 | -50 | -2666.2773 | 0 | 0 | 0 | -6.5654 | -55 | -2978.5505 | 0 | 0 | 0 | -6.9429 | -60 | -3305.8429 | 0 | 0 | 0
[53 empty] | 0 | 0 | 5000 | 4 | 365 | 0.45 | 2615 | 0 | -0.69703 | -5 | -248.7848 | 0 | 0 | 0 | -1.3889 | -10 | -498.5752 | 0 | 0 | 0 | -2.0703 | -15 | -750.3915 | 0 | 0 | 0 | -2.7363 | -20 | -1005.2838 | 0 | 0 | 0 | -3.3818 | -25 | -1264.3482 | 0 | 0 | 0 | -4.0019 | -30 | -1528.7444 | 0 | 0 | 0 | -4.592 | -35 | -1799.7156 | 0 | 0 | 0 | -5.1475 | -40 | -2078.6116 | 0 | 0 | 0 | -5.6642 | -45 | -2366.9158 | 0 | 0 | 0 | -6.138 | -50 | -2666.2773 | 0 | 0 | 0 | -6.5654 | -55 | -2978.5505 | 0 | 0 | 0 | -6.9429 | -60 | -3305.8429 | 0 | 0 | 0
Note on CB15: Bart: In some circumstances rounding errors make Vp x p > 1, which does not fit the ASINE function, so just make sure no errors occur and apply the MIN function first.
Note on BE25: Bart Duijndam: Shared axis with all series(rays)